## Crash Barrier
Design of RCC Crash Barrier
Design of Crash Barrier is checked for 150 Km/hr
Grade concrete |  |  | M | = | 40 | N/mm2
Grade of steel |  |  | Fe | = | 500 | N/mm2
Thickness of crash barrier |  |  | bt | = | 0.45 | m
Clear cover |  |  | c | = | 40 | mm
As per cluase no. 206.6, table 9 & 10 of IRC 6:2017
Category |  |  |  | P-1: Normal Containment
Application |  |  |  | Bridges carrying expressway, or equivalent
Containment for |  |  |  | 15 kN vehicle at 110 km/h, and 20o angle of impact
Minimum moment of resistance |  |  |  | 1.5
Minimum transverse shear |  |  |  | 4.4
Calculation of bending moment & shear force for 150 km/h speed
Speed to acceleration system is considered |  |  |  | 150 | 110 | 1.8595
[5 empty] | Section-1 | Section-2 | Section-3
Total height of crash barrier |  |  | H | = | 1.175 |  |  | m
Height |  |  | h | = | 0.175 | 0.25 | 0.75 | m |  | Section 2 |  | Section 3
Bottom width |  |  | bt | = | 0.45 | 0.45 | 0.225 | m |  | BM | Height | BM | Height
Design bending moment |  |  | BM | = | 4.1839 | 3.5608 | 2.7596 | t/m |  | 0 | 0 | 0 | 0
Required depth |  |  | deff. (Requ.) | = | 88.4823 | 81.6277 | 71.8602 | mm | =Sqrt (Mu/0.1336*fck*bt) | 3.5608 | 1 | 2.7596 | 0.775
Provided depth |  |  | deff. (Provi.) | = | 404 | 404 | 179 | mm |  | 4.1839 | 1.175 | 3.5608 | 1
|  |  | Check | = | Ok | Ok | Ok |  |  | Shear | Height | Shear | Height
Area of steel minimum required |  |  | Ast(Min) | = | 636.3916 | 636.3916 | 281.9656 | mm2 | =0.0013*bt*d or 0.26*fctm*bt*d/fy | 0 | 0 | 0 | 0
(0.5*fck/fy)*(1-sqrt(1-4.6*Mu/fck*b*d2))*b*d
Area of steel required |  |  | Ast(Requ.) | = | 239.9732 | 204.0038 | 363.827 | mm2 |  | 10.4449 | 1 | 8.0948 | 0.775
Area of steel provided |  |  | Ast(Provi.) | = | 1130.9734 |  |  | mm2 |  | 12.2727 | 1.175 | 10.4449 | 1
Section-1 | 12 | 0 | 100 | = | 1130.9734 | - | - | mm2
Section-2 | 12 | 0 | 100 | = | - | 1130.9734 | - | mm2
Section-3 | 12 | 0 | 100 | = | - | - | 1130.9734 | mm2
|  |  | Check | = | Ok | Ok | Ok
Distribution reinforcement |  |  |  | = | 50% of Ast(Provi.) |  |  |  | As per IRC 6:2016, clause 206.6 note.2
Area of distribution reinforcement required |  |  |  | = | 565.4867 | 565.4867 | 565.4867 | mm2
Provided | 12 | 0 | 200 | = | 565.4867 | 565.4867 | 565.4867 | mm2
|  |  | Check | = | Ok | Ok | Ok
Design shear force |  |  | Ved | = | 12.2727 | 10.4449 | 8.0948 | t | As per IRC 112:2011, clause 10.3.2
Coefficient |  |  | K | = | 1.7036 | 1.7036 | 2 |  | =Min (1+sqrt(200/d),2.0)
Percenetage of reinforcement |  |  | r1 | = | 0.02 | 0.02 | 0.02 | % | =(Ast/bt*d) ≤ 0.02
|  |  | Vmin1 | = | 0.80647 | 0.80647 | 0.94678 |  | =0.12*k*(80*p1*fck)0.33
|  |  | Vmin2 | = | 0.43596 | 0.43596 | 0.55454 |  | =0.031*k(3/2)*fck(1/2)
Shear resistance |  |  | Vrdc | = | 39.267 | 39.267 | 19.5208 | t | =(Min(VMin1,VMin2)+0.15scp)bt*d
|  |  | Check | = | Ok | Ok | Ok
Note on E24: Dinesh Choudhari: This speed of vehicle for which road is designed.

## Friction Slab
Detailed Design of Friction Slab
Garde of concrete |  |  | = | 40
Grade of steel |  |  | = | 500
Density of concrete |  | y | = | 2.5 | t/m3 | 0.05 | 0.175 | 0.225
Density of wearing coat |  | yc | = | 2.5 | t/m3
Length of slab |  | L | = | 2.39 | m
Depth of slab |  | d | = | 0.25 | m |  | 0.05 | 0.75
Height of crash barrier |  | H | = | 1.1 | m
Bottom width of crash barrier |  |  | = | 0.45 | m
C/S area of crash barrier |  |  | = | 0.30688 | m2 |  |  | 0.25
Thickness of wearing coat/PQC |  |  | = | 0.31 | m | 0.05
Toe width of slab |  |  | = | 0.16 | m |  |  | 0.1 |  |  |  |  | 0.307
Bracket of RE wall |  |  | = | 0.23 | m
Horizontal forces |  | FH | = | 3.0682 | t |  | 0.45 |  |  |  | 0.31
Moment due to horizontal force |  | MH | = | 4.1839 | t.m/m | 0.23 |  | 0.1 |  |  |  | 0.0896 | 0.0575 | 0.031 | 0.04805 | 0.5 | 0.72615
Design bending moment |  | BMu | = | 6.2758 | t.m/m | [5 empty] | 0.25
Coeficient of friction |  | u | = | 0.57735
Clear cover to reinforcement |  | c | = | 40 | mm |  |  | 2 | [7 empty] | 25.8256
[8 empty] | 2.39 | [7 empty] | 12.2078
0.16
Sr. No. | Item | Load (t/m) | Lever arm | MV (t.m/m) |  | Check for Overturning |  |  | Check for Sliding
1 | Crash barrier | 0.76719 | 0.275 | 0.21098 |  | =11.031/4.184 |  |  | =11.974*0.58/3.068
2 | Accidental load | 7.85 | 0.85 | 6.6725 |  | 2.6365 | 2 |  | 2.2533 | 1.5
3 | Wearing coat | 1.4221 | 1.55 | 2.2043 |  | Ok |  |  | Ok
4 | Friction slab | 1.25 | 1.39 | 1.7375
5 | Uniform block | 0.68512 | 0.3 | 0.20554
6 | Total | 11.9744 |  | 11.0308
Reinforcement Calculation for Friction Slab :-
Sr. No. | Calculation |  |  |  |  | Check | Units
1 | Required depth |  | deff. (Requ.) | = | 108.3683 | Ok | mm | =Sqrt (Mu/0.1336*fck*bt)
2 | Provided depth |  | deff. (Provi.) | = | 204 |  | mm
3 | Area of steel minimum required |  | Ast(Min) | = | 321.3463 |  | mm2 | =0.0013*bt*d or 0.26*fctm*bt*d/fy
4 | Area of steel required |  | Ast(Requ.) | = | 741.2346 |  | mm2 | =(0.5*fck/fy)*(1-sqrt(1-4.6*Mu/fck*b*d2))*b*d
5 | Area of steel provided |  | Ast(Provi.) | = | 1130.9734 | Ok | mm2 | Bar :- | 12 | 0 | 100
6 | Distribution reinforcement, 50% of Ast(Provi.) |  |  | As per IRC 6:2016, clause 206.6 note.2
7 | Area of distribution reinforcement required |  |  | = | 565.4867 | Ok | mm2
8 | Area of distribution reinforcement provided |  |  | = | 565.4867 |  | mm2 | Bar :- | 12 | 0 | 200