## Sheet1
Filling Depth Calculation Below Footing
Refer From :- GeoTechnical Engineering_V.N.S.Murthy(NNN) | [11 empty] | Z:\IRC BOOK, IS CODES, CIRCULARS\Ebooks\GeoTechnical Engineering_V.N.S.Murthy(NNN)
sz | = | Minimum stress at the required depth of foundation
q | = | Loaded pressure
Q | = | Max. load from structure, Q = q . B . L
B | = | Width of Foundation
L | = | Length of Foundation (1 m strip length)
sz = | Q
| (B+z) (L+z) | [6 empty] | Fig. 1 Load Distribution Diagram
Bridge Chainage | sz(Considerd) | q | B | L | Q | z (Rrequired) | z (Provided) | B + z | L + z | sz (Calculated) | SBC (Considerd)
| T/m2 | T/m2 | m | m | T | m | m | m | m | T/m2 | T/m2 |  |  | a2 | b | c
0+000 | 10 | 25 | 3.295 | 1 | 82.375 | 0.9435 | 1.35 | 4.2385 | 1.9435 | 10 | 25 |  | Qudaratic Equation | 1 | 4.295 | -4.9425 | 0.9435
0+100 | 10 | 25 | 3.895 | 1 | 97.375 | 0.99238 | 1.35 | 4.8874 | 1.9924 | 10 | 25 |  |  | 1 | 4.895 | -5.8425 | 0.99238
Note on B15: Dinesh Choudhari: Mention the base pressure obtained at foundation
Note on D15: Dinesh Choudhari: Mention length of foundation
Note on E15: Dinesh Choudhari: Per meter width or mentione the width of foundation
Note on H15: Dinesh Choudhari: Mentione the depth of soil replacement
Note on L15: Dinesh Choudhari: Input safe bearing capacity of soil as per geotech report