## Front Page (hidden)
DESIGN NOTE
Project |  | : | TWO LANING WITH PAVED SHOULDER OF GADCHIROLI TO MUL SECTION OF NH-930 FROM KM 189.000 TO KM 229.692 & KM 232.489 TO KM 233.414 (APPROX. LENGTH-41.617 KM) IN THE STATE OF MAHARASHTRA | [11 empty] | FOUR LANING TO SHIKRAPUR-NHAVARA ROAD SH-55
Owner |  | : | MINISTRY OF ROAD TRANSPORT AND HIGHWAY (N.H. DIVISION, PWD, MAHARASHTRA) | [11 empty] | GOVERNMENT OF MAHARASHTRA PUBLIC WORKS REGION, PUNE.
Contractor |  | : | M/S DINESHCHANDRA. R. AGGRAWAL INFRACON PVT. LTD., AHEMEDABAD 380015. GUJRAT, INDIA | [11 empty] | KALYAN TOLL INFRASTRUCTURE LIMITED
Title |  | : | DESIGN OF RCC RETAINING WALL (TOE WALL) FOR HEIGHT UPTO 4m Height | [11 empty] | Design of Box culvert (Reconstruction), Proposed CH.81+148
Document No. |  | : | Project N0 |  | E/P | Doc. Type |  | Sr.No. |  |  | Revision
Date of Issue | Rev. No. | Purpose / Remark |  |  |  |  | Prepared by |  |  | Reviewed by |  |  | Approved by
[7 empty] | Initials |  | Sign | Initials |  | Sign | Initials | Sign
K & J PROJECTS PVT. LTD. Shivam, 16, NIT Layout Ravi Nagar, Nagpur-440033 Phone : 0712-2556402 Fax : 0712-2556403 Email : contact@knjprojects.com Website : www.knjprojects.com

## Index (hidden)
INDEX
| SR NO | DESCRIPTION
| 1 | Introduction
| 2 | Design Data
| 3 | Depth of Foundation
| 4 | Wall stability Criteria
| 5 | Design of retaining wall
| 6 | Check for stresses & limiting crack width of section

## Introduction (hidden)
PROJECT |  | TWO LANING WITH PAVED SHOULDER OF GADCHIROLI TO MUL SECTION OF NH-930 FROM KM 189.000 TO KM 229.692 & KM 232.489 TO KM 233.414 (APPROX. LENGTH-41.617 KM) IN THE STATE OF MAHARASHTRA
TITLE |  | DESIGN OF RCC RETAINING WALL (TOE WALL) FOR HEIGHT UPTO 4m Height
1 | INTRODUCTION :-
The scope of this report is to present the method adopted for structural analysis of structure including the design data considered, codes referred for the analysis, design and detailing for RCC Retaining wall.
REFERENCE CODES :-
Standards specifications and codes of practice for road bridges of the IRC whether applicable are followed. The following codes have been generally followed with their latest Amendments:
| 1 | IRC 6:2016 | STANDARD SPECIFICATION AND CODE OF PRACTICE FOR ROAD BRIDGE SECTION : II LOADS AND STRESSES
| 2 | IRC 112:2011 | CODE OF PRACTICE FOR CONCRETE ROAD BRIDGES
| 3 | IRC 78-2014 | STANDARD SPECIFICATION AND CODE OF PRACTICE FOR ROAD BRIDGES

## Design (hidden)
PROJECT |  |  |  |  | TWO LANING WITH PAVED SHOULDER OF GADCHIROLI TO MUL SECTION OF NH-930 FROM KM 189.000 TO KM 229.692 & KM 232.489 TO KM 233.414 (APPROX. LENGTH-41.617 KM) IN THE STATE OF MAHARASHTRA
TITLE |  |  |  |  | DESIGN OF RCC RETAINING WALL (TOE WALL) FOR HEIGHT UPTO 4m Height
| 1 | Design Data | [31 empty] | b3
Dimensions of retaining wall :-
|  | Total height of retaining wall | [16 empty] | = | 4 |  |  | m
|  | Height of stem above GL | [16 empty] | = | 2.5 |  |  | m
|  | Height of wall (H1) | [16 empty] | = | 3.45 |  |  | m | [14 empty] | H1 |  |  | H |  |  |  |  | Base width (B) should be taking between 0.4 to 0.7 H.
|  | Base width of footing (B) | [16 empty] | = | 4 |  |  | m | [37 empty] | 1.38 |  |  | to |  | 2.415
|  | Width of toe slab (b1) | [16 empty] | = | 0.7 |  |  | m | [22 empty] | Width of Toe slab | [6 empty] | = | B
|  | Thickness of base slab (t) | [16 empty] | = | 0.55 |  |  | m | [7 empty] | b1 |  |  |  |  | b2 | [17 empty] | 3
|  | Thickness of base slab (t1) | [16 empty] | = | 0.4 |  |  | m |  |  |  |  | t1 |  |  |  |  | b4 | [6 empty] | t | [5 empty] | Thickness of Base | [6 empty] | = | 1 |  | x | H |  | to |  |  |  | 1 |  | x | H
|  | Top width of stem (b3) | [16 empty] | = | 0.3 |  |  | m | [9 empty] | B | [20 empty] | 12 | [8 empty] | 10
|  | Base width of stem (b4) | [16 empty] | = | 0.5 |  |  | m | [7 empty] | Fig 1. Retainig Wall | [21 empty] | = | 0.2875 |  |  |  | to |  |  | 0.345
Coefficient of Earth Pressure :-
Active case :-
|  | Angle of internal friction of soil, ɸ | [16 empty] | = | 30 |  |  | Degree
[16 empty] | cos Ф |  |  | = | 0.86603 |  |  | Radians
|  | Slope of earth fill, β | [16 empty] | = | 0 |  |  | Degree |  |  | (Embankment slope 2:1)
[16 empty] | cos b |  |  | = | 1 |  |  | Radians
[46 empty] | Load Cases | [7 empty] | Factor of safety against overturning | [7 empty] | Factor of safety against sliding
|  | Coeffecient of Active Earth Pressure, Ka | [16 empty] | =
[46 empty] | Basic Combination | [10 empty] | Safe | [7 empty] | Safe
[46 empty] | Accidental Combination | [10 empty] | Safe | [7 empty] | Safe
[19 empty] | = | 0.2972 | [25 empty] | Seismic Combination | [10 empty] | Safe | [7 empty] | Safe
|  | Horizontal component | [8 empty] | Ka .Cos (d+a) | [7 empty] | = | 0.27928
|  | Vertical component | [8 empty] | Ka .Sin (d+a) | [7 empty] | = | 0.10165
|  | Where, | [41 empty] | in Rad
|  | Angle of internal friction ( f ) | [16 empty] | = | 30 |  |  | ° | [19 empty] | 0.5236
|  | Angle of wall fiction ( d ) | [16 empty] | = | 20 |  |  | ° | [19 empty] | 0.34907
|  | Angle of surcharge ( b ) | [16 empty] | = | 0 |  |  | ° | [19 empty] | 0
|  | Angle of Internal wall slope ( a ) | [16 empty] | = | 0 |  |  | ° | [19 empty] | 0
Grade of material & design constant :-
|  | Concrete grade | [16 empty] | = | 25
|  | Steel grade | [16 empty] | = | 500 | [24 empty] | 0.99999
|  | Grade of steel, fyk | [16 empty] | = | 500 |  |  |  | N/mm2 | [18 empty] | 0.99999
|  | Design tensile reinforcement of steel, fyd | [16 empty] | = | 434.7826 |  |  |  | N/mm2
|  | Grade of concrete, fck | [16 empty] | = | 25 |  |  |  | N/mm2
|  | Partial safety for concrete, ϒm | [16 empty] | = | 1.5 |  |  |  | (for basic & seismic combination)
[20 empty] | 1.2 |  |  |  | (for accidental combination)
|  | Factor, α | [16 empty] | = | 0.67 |  |  |  | ….As per IRC 112-2011, clause 6.4.2.8
|  | Design compressive strength of concrete, fcd | [16 empty] | = | αfck
[20 empty] | ϒm | [25 empty] | IRC 112-2011, Table 6.5, Ecm
[19 empty] | = | 11.1667 |  |  |  | N/mm2 | [21 empty] | 15 |  |  | 20 |  | 25 |  |  | 30 |  |  | 35 |  |  | 40 |  |  | 45 |  |  | 50 |  |  | 55 |  | 60 |  | 65 | 70
|  | Mean axial tensile strength of concrete, fctm | [16 empty] | = | 2.2144 |  |  |  | N/mm2 |  |  | ….As per IRC 112-2011, Annexure A2, eq. A2-2 | [18 empty] | 27 |  |  | 29 |  | 30 |  |  | 31 |  |  | 32 |  |  | 33 |  |  | 34 |  |  | 35 |  |  | 36 |  | 37 |  | 37 | 37
|  | Elastic modulus of concrete, Ecm | [16 empty] | = | 30000 |  |  |  | N/mm2
|  | Elastic modulus of steel, Es | [16 empty] | = | 200000 |  |  |  | N/mm2
|  | Factor, η | [16 empty] | = | 1 |  |  |  | ….As per IRC 112-2011, clause A2.9
|  | Factor, λ | [16 empty] | = | 0.8 |  |  |  | ….As per IRC 112-2011, clause A2.9
|  | ηfcd | [16 empty] | = | 11.1667 |  |  |  | N/mm2
|  | λx | [16 empty] | = | 0.49349
|  | Lever arm of internal forces, z | [11 empty] | = | (1-λx/2)d |  |  |  | = | 0.75326 |  |  | d
|  | Compressive strength of c/s, Fc | [16 empty] | = | 4.1509 |  |  |  | N/mm2 |  |  | ….Where, Fc = λx*ηfcd*(1-λx/2)
|  | Ultimate compressive strein in concrete, Ɛu3 | [16 empty] | = | 0.0035 |  |  |  | ….As per IRC 112-2011, table 6.5
|  | Ultimate compressive strein in concrete, Ɛst | [16 empty] | = | 0.0021739 |  |  |  | …Ɛst= fyd/1.15/Es(IRC 112.2011,clause 6.2.2)
|  | Limiting neutral axis depth ratio, xu,max / d | [16 empty] | = | 0.61686 |  |  |  | …..xu,max / d = Ɛcu3/(Ɛcu3+Ɛst)
Density of material, factore of safey against overturning & sliding :-
|  | Unit weight of soil | [16 empty] | = | 20 |  |  | kN/m3
|  | Unit weight of backfill material | [16 empty] | = | 20 |  |  | kN/m3
|  | Unit weight of concrete | [16 empty] | = | 25 |  |  | kN/m3
|  | Coefficient of friction between (u) | [16 empty] | = | 0.57735
base & soil
|  | Safe Bearing Capasity of soil | [16 empty] | = | 200 |  |  | kN/m2
|  | F.S. against overturning | [16 empty] | = | 1 |  |  |  |  | ….As per IRC 6-2016, annex B, clause 2
|  | F.S. against sliding | [16 empty] | = | 1 |  |  |  |  | ….As per IRC 6-2016, annex B, clause 2
|  | Clear Cover to reinforcement :- | [11 empty] | IRC:112-2011, table 14.2
|  | Stem |  | = | 75 |  |  | mm |  | (Soil face)
|  | Stem |  | = | 50 |  |  | mm |  | (Non soil face)
|  | Raft |  | = | 75 |  |  | mm
| 2 | Depth of Foundation:-
Minimum depth of foundation is
|  |  |  | = |  |  | 200 |  | x | ⁽ | 1 | - | sin |  | 30 |  | ⁾ | 2
[7 empty] | 20 |  |  |  | 1 | + | sin |  | 30
|  |  |  | = |  |  | 10 |  | x | ⁽ | 0.5 | [5 empty] | ⁾ | 2
1.5
|  |  |  | = |  |  | 1.2 |  |  | m
|  | Keep depth = | [5 empty] | 1.5 |  |  | m | to accommodate thickness of base wall below the ground surface.
w10
[19 empty] | 0.3 | [5 empty] | b | = | 0
W8
2.5
[22 empty] | Stem |  |  |  | 3.45
|  |  |  | H1= |  | 3.45
Backfill pressure
[10 empty] | GL | [8 empty] | W1 |  |  |  |  | W7
W12
W2
[6 empty] | 0.55 |  |  | 1.5 |  |  |  | W11 |  | W4 |  |  | W5 |  |  |  |  | W6 |  |  |  | W9
[13 empty] | Toe |  |  |  | W3 | [5 empty] | Heel | [5 empty] | 0.4 | [7 empty] | 44.6845 |  |  | kN/m2
[11 empty] | A | [16 empty] | B
[15 empty] | 0.7 |  |  |  | 0.5 | [5 empty] | 2.8 | [5 empty] | Fig 3. Horizontal pressure diagram
4
Fig 2. Detail of retaining wall (All dimensions are in m)
[6 empty] | 92.8765 |  |  | kN/m2 | [19 empty] | 111.9868 |  |  | kN/m2
Fig 4. Upward pressure diagram
| 3 | Wall stability Criteria
|  | Horizontal force, Pa | [7 empty] | = | 1 | x | ka |  |  | x | g |  |  | x | H2
[11 empty] | 2 | [12 empty] | 2
[10 empty] | = | 0.5 |  | x | 0.27928 |  |  | x | 20 |  |  | x | 4
[10 empty] | = | 44.6845 |  |  | kN/m
|  | Horizontal force, Pp | [7 empty] | = | 1 | x | ka |  |  | x | g |  |  | x | H12
[11 empty] | 2 | [12 empty] | 2
[10 empty] | = | 0.5 |  | x | 0.27928 |  |  | x | 20 |  |  | x | 1.5
[10 empty] | = | 6.2838 |  |  | kN/m
Basic forces & lever arm are calculated in table 1 :
Table 1. Basic loads & Lever arm
|  | Sr. No. |  | Designation |  |  |  |  | Force (kN) | [15 empty] | Lever Arm (m) | [5 empty] | Moment @ toe(A) (kN-m)/m
Horizonatl force & moment due to Dead Load
|  | 1 |  | Active earth pressure | [17 empty] | 44.6845 |  |  | 1.68 | [5 empty] | 75.0699
|  | 2 |  | Passive pressure, (Pp Cos b) | [10 empty] | = | 6.2838 |  |  | 0 |  |  | jgjhj |  |  | 0.63 | [5 empty] | jfjg
|  | 2 |  | Surcharge pressure | [7 empty] | = | 0.27928 |  | x | 1.2 |  | x | 20 |  |  | 6.7027 |  |  | 2 | [5 empty] | 13.4053
Vertical force & moment due to Dead Load
|  | 1 |  | W1 | [8 empty] | 0.3 |  | x | 3.45 |  | x | 25 |  |  | 25.875 |  |  | 0.85 | [5 empty] | 21.9937
|  | 2 |  | W2 | [5 empty] | 0.5 |  | x | 0.2 |  | x | 3.45 |  | x | 25 |  |  | 8.625 |  |  | 1.0667 | [5 empty] | 9.2
|  | 3 |  | W3 | [8 empty] | 4 |  | x | 0.4 |  | x | 25 |  |  | 40 |  |  | 2 | [5 empty] | 80
|  | 4 |  | W4 | [5 empty] | 0.5 |  | x | 0.7 |  | x | 0.15 |  | x | 25 |  |  | 1.3125 |  |  | 0.46667 | [5 empty] | 0.6125
|  | 5 |  | W5 | [8 empty] | 0.5 |  | x | 0.15 |  | x | 25 |  |  | 1.875 |  |  | 0.95 | [5 empty] | 1.7813
|  | 6 |  | W6 | [5 empty] | 0.5 |  | x | 2.8 |  | x | 0.15 |  | x | 25 |  |  | 5.25 |  |  | 2.1333 | [5 empty] | 11.2
|  | 7 |  | W7 | [8 empty] | 2.8 |  | x | 3.45 |  | x | 20 |  |  | 193.2 |  |  | 2.6 | [5 empty] | 502.32
|  | 8 |  | W8 | [5 empty] | 0.5 |  | x | 0.2 |  | x | 3.45 |  | x | 20 |  |  | 6.9 |  |  | 1.1333 | [5 empty] | 7.82
|  | 9 |  | W9 | [5 empty] | 0.5 |  | x | 2.8 |  | x | 0.15 |  | x | 20 |  |  | 4.2 |  |  | 3.0667 | [5 empty] | 12.88
|  | 10 |  | W10 | [5 empty] | 0.5 |  | x | 2.8 |  | x | 0 |  | x | 20 |  |  | 0 |  |  | 2.8667 | [5 empty] | 0
|  | 11 |  | W11 | [5 empty] | 0.5 |  | x | 0.7 |  | x | 0.15 |  | x | 20 |  |  | 0 |  |  | 0.23333 | [5 empty] | 0
|  | 12 |  | W12 | [8 empty] | 0.7 |  | x | 0.95 |  | x | 20 |  |  | 0 |  |  | 0.35 | [5 empty] | 0
|  | 13 |  | Vertical earth pressure | [17 empty] | 16.2638 |  |  | 4 | [5 empty] | 65.0552
[19 empty] | ΣW = |  |  | 303.5013 | [6 empty] | ΣM = |  | 712.8627
A) Check for sliding & overturning moments for various combination
|  |  | Partial safety factor for checking of Sliding & Overturning are as per IRC 6:2016. | [40 empty] | Partial safety factor for checking of Sliding & Overturning are as per IRC 6:2016.
Table 2a. Partial safety factor for checking of Sliding, Overturning
|  | Loads | [6 empty] | Load | [5 empty] | Accidental | [5 empty] | Seismic | [23 empty] | Loads | [5 empty] | Basic | [5 empty] | Accidental | [5 empty] | Seismic
[9 empty] | Factor | [5 empty] | Combination | [5 empty] | Combination | [29 empty] | Combination | [5 empty] | Combination | [5 empty] | Combination
|  | 1) Dead Load | [6 empty] | 1.1 | [5 empty] | 1 | [5 empty] | 1.1 | [23 empty] | 1) Dead Load | [5 empty] | 1.1 | [5 empty] | 1 | [5 empty] | 1.1
|  | 2) Earth Pressure | [6 empty] | 1.5 | [5 empty] | 1 | [5 empty] | 1 | [23 empty] | 2) Earth Pressure | [5 empty] | 1.5 | [5 empty] | 1 | [5 empty] | 1
|  | 3) Surcharge | [6 empty] | 1.2 | [5 empty] | 0 | [5 empty] | 0 | [23 empty] | 3) Surcharge | [5 empty] | 1.2 | [5 empty] | 0 | [5 empty] | 0
Table 2b. Partial safety factor for checking of resisting force, moment of resistance
|  | Loads | [6 empty] | Load | [5 empty] | Accidental | [5 empty] | Seismic
[9 empty] | Factor | [5 empty] | Combination | [5 empty] | Combination
|  | 1) Dead Load | [6 empty] | 0.9 | [5 empty] | 1 | [5 empty] | 0.9
|  | 2) Earth Pressure | [6 empty] | 1 | [5 empty] | 1 | [5 empty] | 1
|  | 3) Surcharge | [6 empty] | 1 | [5 empty] | 0 | [5 empty] | 0
Table 3. Checking for Sliding & Overturning moment
|  | Load Cases | [8 empty] | Weight |  |  | Moment of |  |  |  |  | Overturning |  |  |  |  | Factor of safety against overturning | [7 empty] | Factor of safety against sliding
[11 empty] | ΣW |  |  | resistance |  |  |  |  | moment
|  | Basic Combination | [8 empty] | 295.2076 |  |  | 700.384 |  |  |  |  | 128.6912 |  |  |  |  | 5.4424 |  |  | Safe |  |  |  |  | 2.2704 |  |  | Safe
|  | Accidental Combination | [8 empty] | 287.2375 |  |  | 647.8075 |  |  |  |  | 75.0699 |  |  |  |  | 8.6294 |  |  | Safe |  |  |  |  | 3.7113 |  |  | Safe
|  | Seismic Combination | [8 empty] | 287.2375 |  |  | 635.3287 |  |  |  |  | 75.0699 |  |  |  |  | 8.4632 |  |  | Safe |  |  |  |  | 3.7113 |  |  | Safe | [12 empty] | 0.8
B) Check for base presuure for various combination
Partial safety factor for checking of Base pressure are :-
Table 4. Partial safety factor for checking base pressure
|  | Loads | [6 empty] | Load | [5 empty] | Accidental | [5 empty] | Seismic | [21 empty] | Loads | [6 empty] | Basic |  |  |  |  | Accidental | [5 empty] | Seismic
[9 empty] | Factor | [5 empty] | Combination | [5 empty] | Combination | [28 empty] | Combination |  |  |  |  | Combination | [5 empty] | Combination
|  | 1) Dead Load | [6 empty] | 1.35 | [5 empty] | 1 | [5 empty] | 1.35 | [21 empty] | 1) Dead Load | [6 empty] | 1.35 |  |  |  |  | 1 | [5 empty] | 1.35
|  | 2) Earth Pressure | [6 empty] | 1.35 | [5 empty] | 1 | [5 empty] | 1.35 | [21 empty] | 2) Earth Pressure | [6 empty] | 1.5 |  |  |  |  | 1 | [5 empty] | 1
|  | 3) Surcharge | [6 empty] | 1.2 | [5 empty] | 0.2 | [5 empty] | 0.2 | [21 empty] | 3) Surcharge | [6 empty] | 1.2 |  |  |  |  | 0.2 | [5 empty] | 0.2
Table 5. Sliding & Overturning moment
|  | Load Cases | [8 empty] | Weight |  |  | Moment of |  |  |  |  | Overturning | [25 empty] | Sr. No. |  | Particulars
[11 empty] | ΣW |  |  | resistance |  |  |  |  | moment
|  | Basic | [8 empty] | 409.7268 |  |  | 962.3647 |  |  |  |  | 117.4308 | [25 empty] | 1 |  | Total resisting moment, | [7 empty] | Mr | [8 empty] | 712.8627 |  |  |  | kN-m
|  | Accidental Combination | [8 empty] | 303.5013 |  |  | 712.8627 |  |  |  |  | 77.751 | [25 empty] | 2 |  | Total overturning moment, | [8 empty] | Mo | [7 empty] | 88.4752 |  |  |  | kN-m
|  | Seismic Combination | [8 empty] | 409.7268 |  |  | 962.3647 |  |  |  |  | 104.0254 | [25 empty] | 3 |  | Factor of Safety against overturning | [8 empty] | = | 712.8627 | [6 empty] | 8.0572 |  |  |  | > | 1 | Hence safe
88.4752
[45 empty] | 4 |  | Factor of Safety against sliding | [8 empty] | = | 0.57735 |  | x | 303.5013 |  |  |  | 3.4099 |  |  |  | > | 1 | Hence safe
51.3871
Table 6. Check for base pressure for all combination
|  | Particulars | [11 empty] | Calculation
|  | Distance of C.G. of vertical | [11 empty] | 962.3647 |  |  |  | 117.4308 |  |  |  | 409.7268 | [7 empty] | 2.0622 |  |  |  | m
forces from A
|  | Eccentricity, e | [11 empty] | 4 |  |  | / 2 ) |  | - | 2.0622 | [9 empty] | -0.062189 |  |  |  | m
|  | Pressure P1 @ toe | [11 empty] | 409.7268 |  |  | ⁽ | 1 | + | 6 | x | -0.062189 |  |  | ⁾ |  |  |  |  | 92.8765 |  |  |  | kN/m2 |  |  | < | 200
[14 empty] | 4 | [5 empty] | 4 | [16 empty] | Safe
|  | Pressure P2 @ heel | [11 empty] | 409.7268 |  |  | ⁽ | 1 | - | 6 | x | -0.062189 |  |  | ⁾ |  |  |  |  | 111.9868 |  |  |  | kN/m2 |  |  | > | 0
[14 empty] | 4 | [5 empty] | 4 | [16 empty] | Safe
|  | Pressure P @ junction of stem with toe slab | [11 empty] | 92.8765 |  |  |  | - | 92.8765 |  |  | - | 111.9868 |  |  | x | 0.7 |  |  | 96.2208 |  |  |  | kN/m2
4
|  | Pressure P @ junction of stem with heel slab | [11 empty] | 92.8765 |  |  |  | - | 92.8765 |  |  | - | 111.9868 |  |  | x | 2.8 |  |  | 106.2538 |  |  |  | kN/m2
4
C) ULS combination
Partial safety factor for checking of Base pressure as per IRC 6:2016.
Table 7. Partial safety factor for structural strength & serviciability
|  | Loads | [6 empty] | Basic | [5 empty] | Rare | [5 empty] | Quasi
[9 empty] | Combination | [5 empty] | Combination | [5 empty] | Combination
|  | 1) Dead Load | [6 empty] | 1.35 | [5 empty] | 1 | [5 empty] | 1
|  | 2) Earth Pressure | [6 empty] | 1.5 | [5 empty] | 1 | [5 empty] | 1
|  | 3) Surcharge | [6 empty] | 1.2 | [5 empty] | 0.8 | [5 empty] | 0
Table 8. Moment of resistance & overturning moment
|  | Load Cases | [8 empty] | Weight |  |  | Moment of |  |  |  |  | Overturning
[11 empty] | ΣW |  |  | resistance |  |  |  |  | moment
|  | Basic Combination | [8 empty] | 442.8113 |  |  | 1050.576 |  |  |  |  | 128.6912
|  | Rare Combination | [8 empty] | 303.5013 |  |  | 712.8627 |  |  |  |  | 85.7942
|  | Quasi Combination | [8 empty] | 303.5013 |  |  | 712.8627 |  |  |  |  | 75.0699
a) Basic Combination
Table 9. Base pressure for basic combiantion
|  | Particulars | [11 empty] | Calculation
|  | Distance of C.G. of vertical | [11 empty] | 1050.576 |  |  |  | 128.6912 |  |  |  | 442.8113 | [7 empty] | 2.0819 |  |  |  | m
forces from A
|  | Eccentricity, e | [11 empty] | 4 |  |  | / 2 ) |  | - | 2.0819 | [9 empty] | -0.081891 |  |  |  | m
|  | Pressure P1 @ toe | [11 empty] | 442.8113 |  |  | ⁽ | 1 | + | 6 | x | -0.081891 |  |  | ⁾ |  |  |  |  | 97.1046 |  |  |  | kN/m2
[14 empty] | 4 | [5 empty] | 4
|  | Pressure P2 @ heel | [11 empty] | 442.8113 |  |  | ⁽ | 1 | - | 6 | x | -0.081891 |  |  | ⁾ |  |  |  |  | 124.3011 |  |  |  | kN/m2
[14 empty] | 4 | [5 empty] | 4
|  | Pressure P @ junction of stem with toe slab | [11 empty] | 97.1046 |  |  |  | - | 97.1046 |  |  | - | 124.3011 |  |  | x | 0.7 |  |  | 101.864 |  |  |  | kN/m2
4
|  | Pressure P @ junction of stem with heel slab | [11 empty] | 97.1046 |  |  |  | - | 97.1046 |  |  | - | 124.3011 |  |  | x | 2.8 |  |  | 116.1421 |  |  |  | kN/m2
4
b) Rare Combination
Table 10. Base pressure for rare combiantion
|  | Particulars | [11 empty] | Calculation
|  | Distance of C.G. of vertical | [11 empty] | 712.8627 |  |  |  | 85.7942 |  |  |  | 303.5013 | [7 empty] | 2.0661 |  |  |  | m
forces from A
|  | Eccentricity, e | [11 empty] | 4 |  |  | / 2 ) |  | - | 2.0661 | [9 empty] | -0.066115 |  |  |  | m
|  | Pressure P1 @ toe | [11 empty] | 303.5013 |  |  | ⁽ | 1 | + | 6 | x | -0.066115 |  |  | ⁾ |  |  |  |  | 68.3506 |  |  |  | kN/m2
[14 empty] | 4 | [5 empty] | 4
|  | Pressure P2 @ heel | [11 empty] | 303.5013 |  |  | ⁽ | 1 | - | 6 | x | -0.066115 |  |  | ⁾ |  |  |  |  | 83.4001 |  |  |  | kN/m2
[14 empty] | 4 | [5 empty] | 4
|  | Pressure P @ junction of stem with toe slab | [11 empty] | 68.3506 |  |  |  | - | 68.3506 |  |  | - | 83.4001 |  |  | x | 0.7 |  |  | 70.9842 |  |  |  | kN/m2
4
|  | Pressure P @ junction of stem with heel slab | [11 empty] | 68.3506 |  |  |  | - | 68.3506 |  |  | - | 83.4001 |  |  | x | 2.8 |  |  | 78.8852 |  |  |  | kN/m2
4
c) Quasi Combination
Table 11. Base pressure for quasi combiantion
|  | Particulars | [11 empty] | Calculation
|  | Distance of C.G. of vertical | [11 empty] | 712.8627 |  |  |  | 75.0699 |  |  |  | 303.5013 | [7 empty] | 2.1015 |  |  |  | m
forces from A
|  | Eccentricity, e | [11 empty] | 4 |  |  | / 2 ) |  | - | 2.1015 | [9 empty] | -0.10145 |  |  |  | m
|  | Pressure P1 @ toe | [11 empty] | 303.5013 |  |  | ⁽ | 1 | + | 6 | x | -0.10145 |  |  | ⁾ |  |  |  |  | 64.329 |  |  |  | kN/m2
[14 empty] | 4 | [5 empty] | 4
|  | Pressure P2 @ heel | [11 empty] | 303.5013 |  |  | ⁽ | 1 | - | 6 | x | -0.10145 |  |  | ⁾ |  |  |  |  | 87.4217 |  |  |  | kN/m2
[14 empty] | 4 | [5 empty] | 4
|  | Pressure P @ junction of stem with toe slab | [11 empty] | 64.329 |  |  |  | - | 64.329 |  |  | - | 87.4217 |  |  | x | 0.7 |  |  | 68.3702 |  |  |  | kN/m2
4
|  | Pressure P @ junction of stem with heel slab | [11 empty] | 64.329 |  |  |  | - | 64.329 |  |  | - | 87.4217 |  |  | x | 2.8 |  |  | 80.4939 |  |  |  | kN/m2
4
Shear key design
Shear key is not required
[11 empty] | K |  | = | 1 |  | = | 1 |  |  | = | #REF!
[12 empty] | p |  | Ka |  |  | #REF!
|  |  |  | Passive pressure Pp | [8 empty] | = | K | p | x | p
[13 empty] | = | #REF! |  | x | 96.2208
[13 empty] | = | #REF! |  |  | kN/m2
[5 empty] | Assume size of Shear key | [7 empty] | = | 300 |  |  | mm
|  |  |  | Total Passive pressure = | [9 empty] | #REF! |  |  | x | 0.3
[13 empty] | = | #REF! |  |  | kN
[11 empty] | ΣP |  | = | 1 | x | 20 |  | x | 1.8 |  | 2 | = | 10.8 |  |  | kN
[14 empty] | 3 |  | 2
|  |  |  | Weight of soil between bottom of base | [8 empty] | = | 0.3 |  | x | 4 |  | x | 1 | x | 20
[13 empty] | = | 24 |  |  | kN
[11 empty] | ΣW |  | = | 303.5013 |  |  | + | 24
[13 empty] | = | 327.5013 |  |  | kN
|  |  | F.S. against sliding | [9 empty] | = | (Σu W) + Pp
ΣP
[13 empty] | = | 0.57735 |  | x | 327.5013 |  |  | + | #REF!
10.8
[13 empty] | = | #REF! |  |  | > | 1 |  | #REF!
However , it should be noted that above passive pressure will be developed only when a length a1 given below is available in front of the key :
[11 empty] | a1 |  | = | a tanƟ |  |  |  | = | a tan(45 + ɸ/2) | [5 empty] | = | a | Kp
[8 empty] | Where, |  |  |  | Ɵ | = | 45 + ɸ/2 |  |  |  | = | shearing angle of passive resistance
[11 empty] | a1 |  | = | #REF!
[5 empty] | Actual length of slab available = | [13 empty] | 0.7 |  | m |  | #REF!
[5 empty] | Actual force to be resisted by key = | [13 empty] | (1.5 ΣP) - (u ΣW )
[18 empty] | = | 1.5 |  | x | 10.8 |  |  | - | 0.57735 |  | x | 327.5013
[18 empty] | = | -172.883 |  |  | kN
[14 empty] | Hence shear stress = |  |  |  |  | -172.883 |  |  | x | 1000
[19 empty] | 1000 |  |  | x | 300
[18 empty] | = | -0.57628 |  |  | N/mm2
[9 empty] | Hence Bending stress = | [9 empty] | -172.883 |  |  | x | 1000 |  |  | x | 150
[19 empty] | 1 | x | 1000 |  |  | x | 300 |  |  | 2
6
[18 empty] | = | -1.7288 |  |  | N/mm2
| 4 | Design of retaining wall :-
A) Stem
|  | Ultimate bending moment at | [12 empty] | = | 1 | Ka. y. H13 |  |  |  | + | 1 | Ka. y. Surcharge depth. H1 | [10 empty] | = | 71.2153 |  |  | kN-m |  |  |  |  | BM |  | 47.4769 | [5 empty] | Rare Combination
|  | base of stem | [13 empty] | 6 | [5 empty] | 2 | [20 empty] | BM |  | 38.2272 | [5 empty] | Quasi Combination
[13 empty] | Ultimate shear force, V |  | = | Ka.g. Surcharge depth. H1 | [9 empty] | + |  | 1 | Ka. g. H12 |  |  |  |  | = | 77.6106 |  |  | kN
2
Backfill pressure
86.1239
[24 empty] | 67.0267 |  |  | kN/m2
Fig 5. Horizontal pressure on stem
Table 12. Design of stem
|  | Sr. No. |  | Particulars / Calculations | [40 empty] | 192.74
|  | 1 |  | Moment of resistance of section | [22 empty] | 724.5542 |  |  | kN-m |  |  | Safe | [11 empty] | -34337525.3136
Mr = 0.36*fck*b*Xu,max*(d-0.416*Xu,max)
|  | 2 |  | Effective depth required, | [9 empty] | d=(Mu/0.15fckb)^0.5 | [12 empty] | 137.8069 |  |  | mm
|  | 3 |  | Effective depth provided, d | [22 empty] | 419 |  |  | mm |  |  | Safe
|  | 4 |  | Area of steel required | [22 empty] | 398.4995 |  |  | mm2
|  | 5 |  | Min % of steel as per (IRC 112-2011, clause 16.5.1.1) | [22 empty] | 544.7 |  |  | mm2
As,min = 0.26 x (fctm / fyk ) b.d not less than, 0.0013 x b.d
|  | 6 |  | Reinforcement provided
|  |  |  | Bar 1 |  |  | - |  |  |  |  | 12 |  | @ | 100 | [11 empty] | 1130.9734 |  |  | mm2 |  |  | Safe | [9 empty] | 1130.9734
|  |  |  | Bar 2 |  |  | - |  |  |  |  | 0 |  | @ | 0 | [27 empty] | #DIV/0!
|  | 7 |  | Distribution reinforcement min 20 % of main steel as per
|  |  |  | IRC112:2011 Clause 16.6.1.1 | [10 empty] | = | 8 |  | @ | 200 | [7 empty] | 251.3274 |  |  | mm2 |  |  | Safe
.
|  | Moment at curtailment height of | [12 empty] | 0 |  |  | m from base |  |  |  |  | = | -- |  |  |  | kN-m
Table 13. Design of stem for curtailment height of stem
|  | Sr. No. |  | Particulars / Calculations
|  | 1 |  | Moment of resistance of section | [22 empty] | -- |  |  | kN-m |  |  | --
|  |  |  | Mr = 0.36*fck*b*Xu,max*(d-0.416*Xu,max) | [42 empty] | 500
|  | 2 |  | Effective depth required, | [9 empty] | d=(Mu/0.15fckb)^0.5 | [12 empty] | -- |  |  | mm
|  | 3 |  | Effective depth provided, d | [22 empty] | -- |  |  | mm |  |  | -- | [10 empty] | 425 |  |  |  |  | mm
|  | 4 |  | Area of steel required | [22 empty] | -- |  |  | mm2
|  | 5 |  | Min % of steel as per (IRC 112-2011, clause 16.5.1.1) | [22 empty] | - |  |  | mm2
As,min = 0.26 x (fctm / fyk ) b.d not less than, 0.0013 x b.d
|  | 6 |  | Reinforcement provided | [22 empty] | Area of steel provided :-
|  |  |  | Bar 1 |  |  | - |  |  |  |  | 0 |  | @ | 0 | [11 empty] | 0 |  |  | mm2 |  |  | -- | [9 empty] | #DIV/0!
|  |  |  | Bar 2 |  |  | - |  |  |  |  | 0 |  | @ | 0 | [27 empty] | #DIV/0!
|  | 7 |  | Distribution reinforcement min 20 % of main steel as per | [22 empty] | Area of steel provided :-
|  |  |  | IRC112:2011 Clause 16.6.1.1 | [10 empty] | = | 8 |  | @ | 200 | [7 empty] | -- |  |  | mm2 |  |  | --
Area of steel on provided on verticle non soil face :-
|  | Minimum area of steel provided | [13 empty] | = | 0.12 |  |  | x | 1000 |  |  | x | 300 |  |  | + | 500
[17 empty] | 100 | [9 empty] | 2
[16 empty] | = | 480 |  |  | mm2 |  | (Steel on non soil face)
[16 empty] | = | 240 |  |  | mm2 |  | (Distribution steel))
|  | Provide |  |  |  | 10 |  | T @ |  | 100 |  |  | mm c/c |  |  |  |  | ( | 785.3982 |  |  | mm2) |  |  | vertical non soil face | [8 empty] | Ok
|  | Provide |  |  |  | 8 |  | T @ |  | 200 |  |  | mm c/c |  |  |  | = | ( | 251.3274 |  |  | mm2 ) |  |  | Distribution steel | [8 empty] | Ok
Check for shear resistance & shear reinforcement as per IRC 112-2011.
Table 14. Check for shear & design of shear reinforcement
|  | Sr. No. |  | Particulars / Calculations
|  | 1 |  | Max shear force, V | [22 empty] | 77.6106 | [5 empty] | kN
|  | 2 |  | Width of section, bw | [22 empty] | 1000 | [5 empty] | mm
|  | 3 |  | Overall depth, d | [22 empty] | 500 | [5 empty] | mm
|  | 4 |  | v=0.6[1-(fck/310)] ……IRC112 cl.10.3.2 Eq. 10.6 | [22 empty] | 0.55161
|  | 5 |  | Max Shear Check Ved <= 0.5bw d v fcd (Eq.10.5 IRC112) | [22 empty] | 1539.9194 | [5 empty] | kN |  |  |  |  | Safe
|  | 6 |  | Area of section | [22 empty] | 500000 | [5 empty] | mm2
Shear resistane, Vrdc= [0.12K(80 r1 fck )0.33 + 0.15 scp]bwd
|  | 7 |  | Comp. Stress Due to Horizontal Force, σcp | [22 empty] | 2.2333 | [5 empty] | N/mm2
|  | 8 |  | K = 1+Sqrt(200/d )<= 2 | [22 empty] | 1.6325
|  | 9 |  | ᵨ1 = Asl / bwd≤0.02 | [22 empty] | 0.0022619
|  | 10 |  | vmin1= 0.031 K3/2 fck 1/2 | [22 empty] | 0.32329 | [5 empty] | N/mm2
|  | 11 |  | vmin2= 0.12K(80 r1 fck )0.33 | [22 empty] | 0.32236 | [5 empty] | N/mm2
|  | 12 |  | VRdc = (vmin+0.15σcp)bwd | [22 empty] | 328.6802 | [5 empty] | kN
|  | 13 |  | Shear reinforcement required or Not | [22 empty] | No
Shear reinforcement as per IRC 112-2011, clause 10.3.3.2
|  | 14 |  | Design shear force | [22 empty] | 0 | [5 empty] | kN
|  | 15 |  | Dia of Bar | [22 empty] | 0 | [5 empty] | mm
|  | 16 |  | Nos. of Legged | [22 empty] | 1
|  | 17 |  | Spacing of Bar | [22 empty] | 0 | [5 empty] | mm
|  | 18 |  | Area of reinforcement, Asw | [22 empty] | --- | [5 empty] | mm2
|  | 19 |  | No. of bars provided | [22 empty] | ---
|  | 20 |  | α cw | [22 empty] | 1.2
|  | 21 |  | Lever arm, z | [22 empty] | --- | [5 empty] | mm
|  | 22 |  | Strength reduction factor v1 | [22 empty] | ---
|  | 23 |  | θ | [22 empty] | 21.8 | [5 empty] | Degree
|  | 24 |  | Cot θ | [22 empty] | 2.5002 | [5 empty] | Degree
|  | 25 |  | Tan θ | [22 empty] | 0.39997 | [5 empty] | Degree
|  | 26 |  | VRd,s = Asw/s z fywd cotƟ | [22 empty] | --- | [5 empty] | kN
|  | 27 |  | VRd.max = a cw bw z v1 fcd/ (cotθ + tanθ) | [22 empty] | --- | [5 empty] | kN | [18 empty] | 83.4001 | [14 empty] | 87.4217
|  | 28 |  | Shear resistane, VRd | [22 empty] | 0 | [5 empty] | kN |  |  |  |  | --- |  |  |  |  | 78.8852 | [8 empty] | kN/m2 |  |  |  |  | 80.4939 | [9 empty] | kN/m2
[43 empty] | kN/m2 | [13 empty] | kN/m2
|  | B) Heel | [43 empty] | Fig. 8 Upward pressure | [13 empty] | Fig. 8 Upward pressure
|  | Total downward | [7 empty] | = | 3.45 |  | x | 1 |  | x | 20 |  | x | 1.5 |  | + | 0.475 |  | x | 1 |  | 25 |  | x | 1.35 |  | + | 1.2 |  | x | 0 |  | x | 20 |  |  |  | Rare Combiantion | [11 empty] | Quasi Combiantion | [11 empty] | Quasi Combiantion
|  | weight | [36 empty] | x | 1.2
[10 empty] | = | 119.5312 |  |  | kN/m2 | [27 empty] | W |  | = | 80.875 | [8 empty] | W |  | = | 80.875
[42 empty] | UP |  | = | 81.1426 | [8 empty] | UP |  | = | 83.9578
|  | Total upward | [7 empty] | = | 0.5 |  | x( | 116.1421 |  |  | + | 124.3011 |  |  | ) | 1 | [19 empty] | CG |  | = | 1.413 | [8 empty] | CG |  | = | 1.4193
|  | pressure distribution | [7 empty] | = | 120.2216 |  |  | kN/m2 | [27 empty] | V |  | = | -0.26764 | [8 empty] | V |  | = | -3.0828
[34 empty] | 119.5312 |  |  |  | kN/m2 |  |  |  | BM |  | = | 0.37818 | [8 empty] | BM |  | = | 4.3752
|  | Distance of CG of | [7 empty] | = | 116.1421 |  |  | + | 2 | x | 124.3011 |  |  | x | 2.8 | [9 empty] | Fig. 6 Downward pressure on heel
|  | upward pressure | [8 empty] | 116.1421 |  |  |  | + |  | 124.3011 |  |  |  | 3
[10 empty] | = | 1.4158 |  |  | m | [25 empty] | 124.3011
[30 empty] | 116.1421 | [9 empty] | kN/m2
|  | Total shear force | [7 empty] | = | 119.5312 |  |  | - | 120.2216 |  |  | x | 2.8 |  |  | = | 0.96653 |  |  | kN |  |  |  | kN/m2
[20 empty] | 2 | [11 empty] | Fig. 7 Upward pressure on heel
|  | Net bending moment | [7 empty] | = | 119.5312 |  |  | - | 120.2216 |  |  | x | 1.4158 |  |  | = | 0.97747 |  |  | kN-m
Table 15. Design of heel slab
|  | Sr. No. |  | Particulars / Calculations | [40 empty] | 216.2
#VALUE!
|  | 1 |  | Moment of resistance of section | [22 empty] | 911.6718 |  |  | kN-m |  |  | Safe
|  |  |  | Mr = 0.36*fck*b*Xu,max*(d-0.416*Xu,max) | [38 empty] | 679.8467
|  | 2 |  | Effective depth required, | [9 empty] | d=(Mu/0.15fckb)^0.5 | [12 empty] | 16.1449 |  |  | mm
|  | 3 |  | Effective depth provided, d | [22 empty] | 470 |  |  | mm |  |  | Safe
|  | 4 |  | Area of steel required | [22 empty] | 4.7843 |  |  | mm2
|  | 5 |  | Min % of steel as per (IRC 112-2011, clause 16.5.1.1) | [22 empty] | 617.5 |  |  | mm2
As,min = 0.26 x (fctm / fyk ) b.d not less than, 0.0013 x b.d
|  | 6 |  | Reinforcement provided in top in heel slab | [22 empty] | Area of steel provided :-
|  |  |  | Bar 1 |  |  | - |  |  |  |  | 10 |  | @ | 100 | [11 empty] | 785.3982 |  |  | mm2 |  |  | Safe | [9 empty] | 785.3982
|  |  |  | Bar 2 |  |  | - |  |  |  |  | 0 |  | @ | 0 | [27 empty] | #DIV/0! | [14 empty] | 87.4217 | [13 empty] | 87.4217
|  | 7 |  | Distribution reinforcement min 20 % of main steel as per | [22 empty] | Area of steel provided :- | [21 empty] | 78.8852 | [8 empty] | kN/m2 |  |  |  |  | 80.4939 | [8 empty] | kN/m2
|  |  |  | IRC112:2011 Clause 16.6.1.1 | [10 empty] | = | 8 |  | @ | 200 | [7 empty] | 251.3274 |  |  | mm2 |  |  | Safe | [15 empty] | kN/m2 | [13 empty] | kN/m2
[51 empty] | Fig. 8 Upward pressure | [14 empty] | Fig. 8 Upward pressure
Base Slab :-
[46 empty] | Rare Combiantion | [11 empty] | Quasi Combiantion
|  | Max. pressure on base at toe | [15 empty] | = | 97.1046 |  |  |  | kN/m3 | [11 empty] | 97.1046 |  |  | kN/m2 | [5 empty] | W |  | = | 75.8753 | [8 empty] | W |  | = | 75.8753
[32 empty] | Fig. 8 Upward pressure on base | [11 empty] | UP |  | =
|  | Bending moment, BM | [15 empty] | = | 97.1046 |  |  |  | x | 0.7 |  |  | 2 | [16 empty] | CG |  | = | 1.413 | [8 empty] | CG |  | = | 1.4193
[24 empty] | 2 | [19 empty] | V |  | = | 26.5564 | [8 empty] | V |  | = | 26.5564
[18 empty] | = | 23.7906 |  |  |  | kN-m
[44 empty] | BM |  | = | 18.5895 | [8 empty] | BM |  | = | 18.5895
|  | Shear force, V | [15 empty] | = | 97.1046 |  |  |  | x | 0.7
2
[18 empty] | = | 33.9866 |  |  |  | kN
Table 16. Design of base slab
|  | Sr. No. |  | Particulars / Calculations | [40 empty] | 215.74
0
|  | 1 |  | Moment of resistance of section | [22 empty] | 907.7965 |  |  | kN-m |  |  | Safe
|  |  |  | Mr = 0.36*fck*b*Xu,max*(d-0.416*Xu,max) | [38 empty] | 0
|  | 2 |  | Effective depth required, | [9 empty] | d=(Mu/0.15fckb)^0.5 | [12 empty] | 79.6503 |  |  | mm
|  | 3 |  | Effective depth provided, d | [22 empty] | 469 |  |  | mm |  |  | Safe
|  | 4 |  | Area of steel required | [22 empty] | 117.2567 |  |  | mm2
|  | 5 |  | Min % of steel as per (IRC 112-2011, clause 16.5.1.1) | [22 empty] | 617.5 |  |  | mm2
As,min = 0.26 x (fctm / fyk ) b.d not less than, 0.0013 x b.d
|  | 6 |  | Reinforcement provided in base / bottom of slab | [22 empty] | Area of steel provided :-
|  |  |  | Bar 1 |  |  | - |  |  |  |  | 12 |  | @ | 100 | [11 empty] | 1130.9734 |  |  | mm2 |  |  | Safe | [9 empty] | 1130.9734
|  |  |  | Bar 2 |  |  | - |  |  |  |  | 0 |  | @ | 0 | [27 empty] | #DIV/0!
|  | 7 |  | Distribution reinforcement min 20 % of main steel as per | [22 empty] | Area of steel provided :-
|  |  |  | IRC112:2011 Clause 16.6.1.1 | [10 empty] | = | 8 |  | @ | 220 | [7 empty] | 228.4795 |  |  | mm2 |  |  | Safe
Check for shear resistance & shear reinforcement as per IRC 112-2011.
Table 17. Check for shear & design of shear reinforcement
|  | Sr. No. |  | Particulars / Calculations | [40 empty] | Table 11. Check for shear & design of shear reinforcement
|  | 1 |  | Max shear force, V | [22 empty] | 33.9866 | [5 empty] | kN
|  | 2 |  | Width of section, bw | [22 empty] | 1000 | [5 empty] | mm
|  | 3 |  | Depth of section, d | [22 empty] | 550 | [5 empty] | mm
|  | 4 |  | v=0.6[1-(fck/310)] ……IRC112 cl.10.3.2 Eq. 10.6 | [22 empty] | 0.55161
|  | 5 |  | Max Shear Check Ved <= 0.5bw d v fcd (Eq.10.5 IRC112) | [22 empty] | 1693.9113 | [5 empty] | kN |  |  |  |  | Safe
|  | 6 |  | Area of section | [22 empty] | 550000 | [5 empty] | mm2
Shear resistane, Vrdc= [0.12K(80 r1 fck )0.33 + 0.15 scp]bwd
|  | 7 |  | Comp. Stress Due to Horizontal Force, σcp | [22 empty] | 2.2333 | [5 empty] | N/mm2
|  | 8 |  | K = 1+Sqrt(200/d )<= 2 | [22 empty] | 1.603
|  | 9 |  | ᵨ1 = Asl / bwd≤0.02 | [22 empty] | 0.0020563
|  | 10 |  | vmin1= 0.031 K3/2 fck 1/2 | [22 empty] | 0.31459 | [5 empty] | N/mm2
|  | 11 |  | vmin2= 0.12K(80 r1 fck )0.33 | [22 empty] | 0.30675 | [5 empty] | N/mm2
|  | 12 |  | VRdc = (vmin+0.15σcp)bwd | [22 empty] | 352.9609 | [5 empty] | kN
|  | 13 |  | Shear reinforcement required or Not | [22 empty] | No
Shear reinforcement as per IRC 112-2011, clause 10.3.3.2
|  | 14 |  | Design shear force | [22 empty] | 0 | [5 empty] | kN
|  | 15 |  | Dia of Bar | [22 empty] | 0 | [5 empty] | mm
|  | 16 |  | Nos. of Legged | [22 empty] | 1
|  | 17 |  | Spacing of Bar | [22 empty] | 0 | [5 empty] | mm
|  | 18 |  | Area of reinforcement, Asw | [22 empty] | --- | [5 empty] | mm2
|  | 19 |  | No. of bars provided | [22 empty] | ---
|  | 20 |  | α cw | [22 empty] | 1.2
|  | 21 |  | Lever arm, z | [22 empty] | --- | [5 empty] | mm
|  | 22 |  | Strength reduction factor v1 | [22 empty] | ---
|  | 23 |  | θ | [22 empty] | 21.8 | [5 empty] | Degree
|  | 24 |  | Cot θ | [22 empty] | 2.5002 | [5 empty] | Degree
|  | 25 |  | Tan θ | [22 empty] | 0.39997 | [5 empty] | Degree
|  | 26 |  | VRd,s = Asw/s z fywd cotƟ | [22 empty] | --- | [5 empty] | kN | [18 empty] | 70.9842 | [13 empty] | 68.3702
|  | 27 |  | VRd.max = a cw bw z v1 fcd/ (cotθ + tanθ) | [22 empty] | --- | [5 empty] | kN | [9 empty] | 68.3506 | [8 empty] | kN/m2 |  |  |  | 64.329 | [9 empty] | kN/m2
|  | 28 |  | Shear resistane, VRd | [22 empty] | 0 | [5 empty] | kN |  |  |  |  | --- |  |  |  |  | kN/m2 | [12 empty] | kN/m2
[46 empty] | Fig. 10 Upward pressure | [12 empty] | Fig. 10 Upward pressure
C) Toe
|  | Total downward | [7 empty] | = | Self wt. of heel*Load factor | [28 empty] | 101.864 |  |  |  |  | Rare Combiantion | [7 empty] | Quasi Combiantion | [15 empty] | Quasi Combiantion
|  | pressure | [7 empty] | = | 0.475 |  |  | x | 25 |  | x | 1.35 | [11 empty] | 97.1046 | [9 empty] | kN/m2
[10 empty] | = | 16.0312 |  |  | kN/m2 | [8 empty] | 16.0312 |  |  | kN/m2 |  |  |  | kN/m2 | [12 empty] | W |  | 11.875 | [5 empty] | W |  | 11.875
[22 empty] | Fig. 9 Downward pressure on toe | [10 empty] | Fig. 10 Upward pressure on toe | [9 empty] | P1 |  | 56.4756 | [5 empty] | P1 |  | 52.454
|  | Net pressure on toe | [7 empty] | = | 97.1046 |  |  | - | 16.0312 |  |  |  | = | 81.0733 |  |  | kN/m2 | [19 empty] | P2 |  | 59.1092 | [5 empty] | P2 |  | 56.4952
|  | at first end | [36 empty] | 85.8327 |  |  |  | V |  | 40.4547 | [5 empty] | V |  | 38.1322
[29 empty] | 81.0733 | [9 empty] | kN/m2 |  |  |  | CG |  | 0.34734 | [5 empty] | CG |  | 0.34567
|  | Net pressure on toe | [7 empty] | = | 101.864 |  |  | - | 16.0312 |  |  |  | = | 85.8327 |  |  | kN/m2 | [5 empty] | kN/m2 | [13 empty] | BM |  | 14.0516 | [5 empty] | BM |  | 13.1813
|  | at other end | [30 empty] | Fig. 11 Net pressure on toe
|  | Shear force | [7 empty] | = | 0.5 |  | x( | 81.0733 |  |  | + | 85.8327 |  |  | )x | 0.7
[10 empty] | = | 58.4171 |  |  |  | kN
|  | Distance of CG of | [7 empty] | = | 85.8327 |  |  | + | 2 | x | 81.0733 |  |  | x | 0.7
|  | upward pressure | [8 empty] | 85.8327 |  |  |  | + |  | 81.0733 |  |  |  | 3
[10 empty] | = | 0.34667 |  |  | m
|  | Bending Moment | [7 empty] | = | 58.4171 |  |  | x | 0.34667
[10 empty] | = | 20.2516 |  |  |  | kN-m
Table 18. Design of toe slab
|  | Sr. No. |  | Particulars / Calculations
|  | 1 |  | Moment of resistance of section | [22 empty] | 911.6718 |  |  | kN-m |  |  | Safe
Mr = 0.36*fck*b*Xu,max*(d-0.416*Xu,max)
|  | 2 |  | Effective depth required, | [9 empty] | d=(Mu/0.15fckb)^0.5 | [12 empty] | 73.4877 |  |  | mm
|  | 3 |  | Effective depth provided, d | [22 empty] | 470 |  |  | mm |  |  | Safe
|  | 4 |  | Area of steel required | [22 empty] | 99.5253 |  |  | mm2
|  | 5 |  | Min % of steel as per (IRC 112-2011, clause 16.5.1.1) | [22 empty] | 617.5 |  |  | mm2
As,min = 0.26 x (fctm / fyk ) b.d not less than, 0.0013 x b.d
|  | 6 |  | Reinforcement provided | [22 empty] | Area of steel provided :-
|  |  |  | Bar 1 |  |  | - |  |  |  |  | 10 |  | @ | 100 | [11 empty] | 785.3982 |  |  | mm2 |  |  | Safe | [8 empty] | 785.3982
|  |  |  | Bar 2 |  |  | - |  |  |  |  | 0 |  | @ | 0 | [26 empty] | #DIV/0!
|  | 7 |  | Distribution reinforcement min 20 % of main steel as per | [22 empty] | Area of steel provided :-
|  |  |  | IRC112:2011 Clause 16.6.1.1 | [10 empty] | = | 8 |  | @ | 200 | [7 empty] | 251.3274 |  |  | mm2 |  |  | Safe
Check for shear resistance & shear reinforcement as per IRC 112-2011.
Table 19. Check for shear & design of shear reinforcement
|  | Sr. No. |  | Particulars / Calculations
|  | 1 |  | Max shear force, V | [22 empty] | 58.4171 | [5 empty] | kN
|  | 2 |  | Width of section, bw | [22 empty] | 1000 | [5 empty] | mm
|  | 3 |  | Average depth, d | [22 empty] | 475 | [5 empty] | mm
|  | 4 |  | v=0.6[1-(fck/310)] ……IRC112 cl.10.3.2 Eq. 10.6 | [22 empty] | 0.55161
|  | 5 |  | Max Shear Check Ved <= 0.5bw d v fcd (Eq.10.5 IRC112) | [22 empty] | 1462.9234 | [5 empty] | kN |  |  |  |  | Safe
|  | 6 |  | Area of section | [22 empty] | 475000 | [5 empty] | mm2
Shear resistane, Vrdc= [0.12K(80 r1 fck )0.33 + 0.15 scp]bwd
|  | 7 |  | Comp. Stress Due to Horizontal Force, σcp | [22 empty] | 2.2333 | [5 empty] | N/mm2
|  | 8 |  | K = 1+Sqrt(200/d )<= 2 | [22 empty] | 1.6489
|  | 9 |  | ᵨ1 = Asl / bwd≤0.02 | [22 empty] | 0.0016535
|  | 10 |  | vmin1= 0.031 K3/2 fck 1/2 | [22 empty] | 0.32818 | [5 empty] | N/mm2
|  | 11 |  | vmin2= 0.12K(80 r1 fck )0.33 | [22 empty] | 0.29362 | [5 empty] | N/mm2
|  | 12 |  | VRdc = (vmin+0.15σcp)bwd | [22 empty] | 298.5935 | [5 empty] | kN
|  | 13 |  | Shear reinforcement required or Not | [22 empty] | No
Shear reinforcement as per IRC 112-2011, clause 10.3.3.2
|  | 14 |  | Design shear force | [22 empty] | 0 | [5 empty] | kN
|  | 15 |  | Dia of Bar | [22 empty] | 0 | [5 empty] | mm
|  | 16 |  | Nos. of Legged | [22 empty] | 1
|  | 17 |  | Spacing of Bar | [22 empty] | 250 | [5 empty] | mm
|  | 18 |  | Area of reinforcement, Asw | [22 empty] | --- | [5 empty] | mm2
|  | 19 |  | No. of bars provided | [22 empty] | ---
|  | 20 |  | α cw | [22 empty] | 1.2
|  | 21 |  | Lever arm, z | [22 empty] | --- | [5 empty] | mm
|  | 22 |  | Strength reduction factor v1 | [22 empty] | ---
|  | 23 |  | θ | [22 empty] | 21.8 | [5 empty] | Degree
|  | 24 |  | Cot θ | [22 empty] | 2.5002 | [5 empty] | Degree
|  | 25 |  | Tan θ | [22 empty] | 0.39997 | [5 empty] | Degree
|  | 26 |  | VRd,s = Asw/s z fywd cotƟ | [22 empty] | --- | [5 empty] | kN
|  | 27 |  | VRd.max = a cw bw z v1 fcd/ (cotθ + tanθ) | [22 empty] | --- | [5 empty] | kN
|  | 28 |  | Shear resistane, VRd | [22 empty] | 0 | [5 empty] | kN |  |  |  |  | ---
| 6 | [5 empty] | Reinforcement Details
[17 empty] | 0.3 |  | m
[22 empty] | #REF! |  | mm dia. Bars @
#REF!
[8 empty] | #REF! |  | mm dia. Bars @ | [11 empty] | #REF! |  | mm dia. Bars @
[10 empty] | #REF! | [13 empty] | #REF!
[38 empty] | 4 |  | m
[34 empty] | 3.45 |  | m
|  |  | #REF! |  | mm dia. Bars @ | [15 empty] | #REF! |  | mm dia. Bars @
[5 empty] | #REF! | [17 empty] | #REF!
[7 empty] | #REF! |  | mm dia. Bars @ | [14 empty] | #REF! |  | mm dia. Bars @
[11 empty] | #REF! | [14 empty] | #REF!
|  |  |  | 0.55 |  | m | [27 empty] | 0.4 |  | m
[10 empty] | 0.7 |  | m |  |  |  | 0.5 |  | m | [5 empty] | 2.8 |  |  | m

## Stress & Crack width (hidden)
PROJECT |  |  |  |  | TWO LANING WITH PAVED SHOULDER OF GADCHIROLI TO MUL SECTION OF NH-930 FROM KM 189.000 TO KM 229.692 & KM 232.489 TO KM 233.414 (APPROX. LENGTH-41.617 KM) IN THE STATE OF MAHARASHTRA | [19 empty] | PROJECT |  |  |  |  | TWO LANING WITH PAVED SHOULDER OF GADCHIROLI TO MUL SECTION OF NH-930 FROM KM 189.000 TO KM 229.692 & KM 232.489 TO KM 233.414 (APPROX. LENGTH-41.617 KM) IN THE STATE OF MAHARASHTRA | [19 empty] | PROJECT |  |  |  |  | TWO LANING WITH PAVED SHOULDER OF GADCHIROLI TO MUL SECTION OF NH-930 FROM KM 189.000 TO KM 229.692 & KM 232.489 TO KM 233.414 (APPROX. LENGTH-41.617 KM) IN THE STATE OF MAHARASHTRA | [19 empty] | PROJECT |  |  |  |  | TWO LANING WITH PAVED SHOULDER OF GADCHIROLI TO MUL SECTION OF NH-930 FROM KM 189.000 TO KM 229.692 & KM 232.489 TO KM 233.414 (APPROX. LENGTH-41.617 KM) IN THE STATE OF MAHARASHTRA
TITLE |  |  |  |  | DESIGN OF RCC RETAINING WALL (TOE WALL) FOR HEIGHT UPTO 4m Height | [19 empty] | TITLE |  |  |  |  | DESIGN OF RCC RETAINING WALL (TOE WALL) FOR HEIGHT UPTO 4m Height | [19 empty] | TITLE |  |  |  |  | DESIGN OF RCC RETAINING WALL (TOE WALL) FOR HEIGHT UPTO 4m Height | [19 empty] | TITLE |  |  |  |  | DESIGN OF RCC RETAINING WALL (TOE WALL) FOR HEIGHT UPTO 4m Height
| 5 | Check for stresses & limiting crack width of section :-
|  | 1) Stem | [24 empty] | 2) Heel | [24 empty] | 3) Toe | [24 empty] | 4) Base of retaining wall
|  | As per IRC 112:2011, annexure A-1, clause A1-4.2.a, structure is to be check for maximum stresses on concrete & reinforcement for short term & long term effect. | [24 empty] | As per IRC 112:2011, annexure A-1, clause A1-4.2.a, structure is to be check for maximum stresses on concrete & reinforcement for short term & long term effect. | [24 empty] | As per IRC 112:2011, annexure A-1, clause A1-4.2.a, structure is to be check for maximum stresses on concrete & reinforcement for short term & long term effect. | [24 empty] | As per IRC 112:2011, annexure A-1, clause A1-4.2.a, structure is to be check for maximum stresses on concrete & reinforcement for short term & long term effect.
|  | Grade of steel, fyk | [17 empty] | = | 500 | N/mm2 |  |  |  |  | Grade of steel, fyk | [17 empty] | = | 500 | N/mm2 |  |  |  |  | Grade of steel, fyk | [17 empty] | = | 500 | N/mm2 |  |  |  |  | Grade of steel, fyk | [17 empty] | = | 500 | N/mm2
|  | Grade of concrete, fck | [17 empty] | = | 25 | N/mm2 |  |  |  |  | Grade of concrete, fck | [17 empty] | = | 25 | N/mm2 |  |  |  |  | Grade of concrete, fck | [17 empty] | = | 25 | N/mm2 |  |  |  |  | Grade of concrete, fck | [17 empty] | = | 25 | N/mm2
|  | Permissible compressive stress in concrete (σsc) :- | [17 empty] | = | 12 | N/mm2 |  |  |  |  | Permissible compressive stress in concrete (σsc) :- | [17 empty] | = | 12 | N/mm2 |  |  |  |  | Permissible compressive stress in concrete (σsc) :- | [17 empty] | = | 12 | N/mm2 |  |  |  |  | Permissible compressive stress in concrete (σsc) :- | [17 empty] | = | 12 | N/mm2
|  | Permissible tensile stress in steel (σst) | [17 empty] | = | 400 | N/mm2 |  |  |  |  | Permissible tensile stress in steel (σst) | [17 empty] | = | 400 | N/mm2 |  |  |  |  | Permissible tensile stress in steel (σst) | [17 empty] | = | 400 | N/mm2 |  |  |  |  | Permissible tensile stress in steel (σst) | [17 empty] | = | 400 | N/mm2
|  | Design value of modulus of elasticity (Es) | [17 empty] | = | 200000 | Mpa |  |  |  |  | Design value of modulus of elasticity (Es) | [17 empty] | = | 200000 | Mpa |  |  |  |  | Design value of modulus of elasticity (Es) | [17 empty] | = | 200000 | Mpa |  |  |  |  | Design value of modulus of elasticity (Es) | [17 empty] | = | 200000 | Mpa
|  | Modulus of elasticity of concrete (Ecm) | [17 empty] | = | 30000 | Mpa |  |  |  |  | Modulus of elasticity of concrete (Ecm) | [17 empty] | = | 30000 | Mpa |  |  |  |  | Modulus of elasticity of concrete (Ecm) | [17 empty] | = | 30000 | Mpa |  |  |  |  | Modulus of elasticity of concrete (Ecm) | [17 empty] | = | 30000 | Mpa
|  | Table 20. Short term & long term bending moments | [24 empty] | Table 23. Short term & long term bending moments | [24 empty] | Table 26. Short term & long term bending moments | [24 empty] | Table 29. Short term & long term bending moments
|  | Combination | [6 empty] | Moment (kN-m) | [6 empty] | Note :- The bending moments for short term (Rare combination) & long term (Quasi combination) are calculated as per moments calculated in ULS basic combiantion. | [10 empty] | Combination | [6 empty] | Moment (kN-m) | [6 empty] | Note :- The bending moments for short term (Rare combination) & long term (Quasi combination) are calculated as per moments calculated in ULS basic combiantion. | [10 empty] | Combination | [6 empty] | Moment (kN-m) | [6 empty] | Note :- The bending moments for short term (Rare combination) & long term (Quasi combination) are calculated as per moments calculated in ULS basic combiantion. | [10 empty] | Combination | [6 empty] | Moment (kN-m) | [6 empty] | Note :- The bending moments for short term (Rare combination) & long term (Quasi combination) are calculated as per moments calculated in ULS basic combiantion.
|  | Short term | [6 empty] | 47.4769 | [17 empty] | Short term | [6 empty] | 0.37818 | [17 empty] | Short term | [6 empty] | 14.0516 | [17 empty] | Short term | [6 empty] | 18.5895
|  | (Rare combination) | [24 empty] | (Rare combination) | [24 empty] | (Rare combination) | [24 empty] | (Rare combination)
|  | Long term | [6 empty] | 38.2272 | [17 empty] | Long term | [6 empty] | 4.3752 | [17 empty] | Long term | [6 empty] | 13.1813 | [17 empty] | Long term | [6 empty] | 18.5895
|  | (Quasi combination) | [24 empty] | (Quasi combination) | [24 empty] | (Quasi combination) | [24 empty] | (Quasi combination)
|  | Table 21. Check for short term effect | [14 empty] | Table 22. Check for long term effect | [9 empty] | Table 24. Check for short term effect | [14 empty] | Table 25. Check for long term effect | [9 empty] | Table 27. Check for short term effect | [14 empty] | Table 28. Check for long term effect | [9 empty] | Table 30. Check for short term effect | [14 empty] | Table 31. Check for long term effect
|  | Particulars | [7 empty] | Units | [6 empty] | Particulars | [5 empty] | Units |  |  |  | Particulars | [7 empty] | Units | [6 empty] | Particulars | [5 empty] | Units |  |  |  | Particulars | [7 empty] | Units | [6 empty] | Particulars | [5 empty] | Units |  |  |  | Particulars | [7 empty] | Units | [6 empty] | Particulars | [5 empty] | Units
|  | 1) Design Moment | [7 empty] | 47.4769 |  |  | kN-m |  |  |  | 1) Design Moment | [5 empty] | 38.2272 | kN-m |  |  | 1) Design Moment | [7 empty] | 0.37818 |  |  | kN-m |  |  |  | 1) Design Moment | [5 empty] | 4.3752 | kN-m |  |  | 1) Design Moment | [7 empty] | 14.0516 |  |  | kN-m |  |  |  | 1) Design Moment | [5 empty] | 13.1813 | kN-m |  |  | 1) Design Moment | [7 empty] | 18.5895 |  |  | kN-m |  |  |  | 1) Design Moment | [5 empty] | 18.5895 | kN-m
|  | 2) Width of section | [7 empty] | 1000 |  |  | mm |  |  |  | 2) Width of section | [5 empty] | 1000 | mm |  |  | 2) Width of section | [7 empty] | 1000 |  |  | mm |  |  |  | 2) Width of section | [5 empty] | 1000 | mm |  |  | 2) Width of section | [7 empty] | 1000 |  |  | mm |  |  |  | 2) Width of section | [5 empty] | 1000 | mm |  |  | 2) Width of section | [7 empty] | 1000 |  |  | mm |  |  |  | 2) Width of section | [5 empty] | 1000 | mm
|  | 3) Depth of Section | [7 empty] | 500 |  |  | mm |  |  |  | 3) Depth of Section | [5 empty] | 500 | mm |  |  | 3) Depth of Section | [7 empty] | 550 |  |  | mm |  |  |  | 3) Depth of Section | [5 empty] | 550 | mm |  |  | 3) Depth of Section | [7 empty] | 550 |  |  | mm |  |  |  | 3) Depth of Section | [5 empty] | 550 | mm |  |  | 3) Depth of Section | [7 empty] | 550 |  |  | mm |  |  |  | 3) Depth of Section | [5 empty] | 550 | mm
|  | 4) Effective depth, deff | [7 empty] | 419 |  |  | mm |  |  |  | 4) Effective depth, deff | [5 empty] | 419 | mm |  |  | 4) Effective depth, deff | [7 empty] | 470 |  |  | mm |  |  |  | 4) Effective depth, deff | [5 empty] | 470 | mm |  |  | 4) Effective depth, deff | [7 empty] | 470 |  |  | mm |  |  |  | 4) Effective depth, deff | [5 empty] | 470 | mm |  |  | 4) Effective depth, deff | [7 empty] | 469 |  |  | mm |  |  |  | 4) Effective depth, deff | [5 empty] | 469 | mm
|  | 5) Modulur ratio,m=(Es/Ecm) | [7 empty] | 6.6667 | [6 empty] | 5) Area of c/s | [5 empty] | 500000 | mm2 |  |  | 5) Modulur ratio,m=(Es/Ecm) | [7 empty] | 6.6667 | [6 empty] | 5) Area of c/s | [5 empty] | 550000 | mm2 |  |  | 5) Modulur ratio,m=(Es/Ecm) | [7 empty] | 6.6667 | [6 empty] | 5) Area of c/s | [5 empty] | 550000 | mm2 |  |  | 5) Modulur ratio,m=(Es/Ecm) | [7 empty] | 6.6667 | [6 empty] | 5) Area of c/s | [5 empty] | 550000 | mm2
|  | 6) Area of steel, Ast | [7 empty] | 1130.9734 |  |  | mm2 |  |  |  | 6) Perimeter u | [5 empty] | 3000 | mm |  |  | 6) Area of steel, Ast | [7 empty] | 785.3982 |  |  | mm2 |  |  |  | 6) Perimeter u | [5 empty] | 3100 | mm |  |  | 6) Area of steel, Ast | [7 empty] | 785.3982 |  |  | mm2 |  |  |  | 6) Perimeter u | [5 empty] | 3100 | mm |  |  | 6) Area of steel, Ast | [7 empty] | 1130.9734 |  |  | mm2 |  |  |  | 6) Perimeter u | [5 empty] | 3100 | mm
|  | 7) Depth of Netural Axis,x | [7 empty] | 79.6 |  |  | mm |  |  |  | 7) Notional size, ho=2Ac/u | [5 empty] | 333.3333 | mm |  |  | 7) Depth of Netural Axis,x | [7 empty] | 70.8 |  |  | mm |  |  |  | 7) Notional size, ho=2Ac/u | [5 empty] | 354.8387 | mm |  |  | 7) Depth of Netural Axis,x | [7 empty] | 70.8 |  |  | mm |  |  |  | 7) Notional size, ho=2Ac/u | [5 empty] | 354.8387 | mm |  |  | 7) Depth of Netural Axis,x | [7 empty] | 83.8 |  |  | mm |  |  |  | 7) Notional size, ho=2Ac/u | [5 empty] | 354.8387 | mm
|  | 8) Cracked second moment of c/s, Ic=(bx3/3)+mAst(d-x)2 | [7 empty] | 1036649377.9549 |  |  | mm4 |  |  |  | 8) Age of loading, t | [5 empty] | 28 | Days |  |  | 8) Cracked second moment of c/s, Ic=(bx3/3)+mAst(d-x)2 | [7 empty] | 952708663.8256 |  |  | mm4 |  |  |  | 8) Age of loading, t | [5 empty] | 28 | Days |  |  | 8) Cracked second moment of c/s, Ic=(bx3/3)+mAst(d-x)2 | [7 empty] | 952708663.8256 |  |  | mm4 |  |  |  | 8) Age of loading, t | [5 empty] | 28 | Days |  |  | 8) Cracked second moment of c/s, Ic=(bx3/3)+mAst(d-x)2 | [7 empty] | 1314911762.159 |  |  | mm4 |  |  |  | 8) Age of loading, t | [5 empty] | 28 | Days
|  | 9) Stress in Reinforcement | [7 empty] | 103.6265 |  |  | N/mm2 |  |  |  | 9) Creep coefficient,RH=80% | [5 empty] | 1.6185 |  |  |  | 9) Stress in Reinforcement | [7 empty] | 1.0564 |  |  | N/mm2 |  |  |  | 9) Creep coefficient,RH=80% | [5 empty] | 1.609 |  |  |  | 9) Stress in Reinforcement | [7 empty] | 39.2523 |  |  | N/mm2 |  |  |  | 9) Creep coefficient,RH=80% | [5 empty] | 1.609 |  |  |  | 9) Stress in Reinforcement | [7 empty] | 36.3049 |  |  | N/mm2 |  |  |  | 9) Creep coefficient,RH=80% | [5 empty] | 1.609
|  | 10) Status | [7 empty] | Safe | [6 empty] | 10) Ec,effective | [5 empty] | 11456.86 | N/mm2 |  |  | 10) Status | [7 empty] | Safe | [6 empty] | 10) Ec,effective | [5 empty] | 11498.8323 | N/mm2 |  |  | 10) Status | [7 empty] | Safe | [6 empty] | 10) Ec,effective | [5 empty] | 11498.8323 | N/mm2 |  |  | 10) Status | [7 empty] | Safe | [6 empty] | 10) Ec,effective | [5 empty] | 11498.8323 | N/mm2
|  | 11) Stress in Concrete | [7 empty] | 3.6456 |  |  | N/mm2 |  |  |  | 11) Modulur ratio, m=(Es/Eceffective) | [5 empty] | 17.4568 |  |  |  | 11) Stress in Concrete | [7 empty] | 0.028104 |  |  | N/mm2 |  |  |  | 11) Modulur ratio, m=(Es/Eceffective) | [5 empty] | 17.3931 |  |  |  | 11) Stress in Concrete | [7 empty] | 1.0442 |  |  | N/mm2 |  |  |  | 11) Modulur ratio, m=(Es/Eceffective) | [5 empty] | 17.3931 |  |  |  | 11) Stress in Concrete | [7 empty] | 1.1847 |  |  | N/mm2 |  |  |  | 11) Modulur ratio, m=(Es/Eceffective) | [5 empty] | 17.3931
|  | 12) Status | [7 empty] | Safe | [6 empty] | 12) Area of steel, Ast | [5 empty] | 1130.9734 | mm2 |  |  | 12) Status | [7 empty] | Safe | [6 empty] | 12) Area of steel, Ast | [5 empty] | 785.3982 | mm2 |  |  | 12) Status | [7 empty] | Safe | [6 empty] | 12) Area of steel, Ast | [5 empty] | 785.3982 | mm2 |  |  | 12) Status | [7 empty] | Safe | [6 empty] | 12) Area of steel, Ast | [5 empty] | 1130.9734 | mm2
[17 empty] | 13) Depth of Netural Axis,x | [5 empty] | 79.6 | mm | [17 empty] | 13) Depth of Netural Axis,x | [5 empty] | 70.8 | mm | [17 empty] | 13) Depth of Netural Axis,x | [5 empty] | 70.8 | mm | [17 empty] | 13) Depth of Netural Axis,x | [5 empty] | 83.8 | mm
[17 empty] | 14) Cracked second moment of c/s, Ic=(bx3/3)+mAst(d-x)2 | [5 empty] | 2442381157.7907 | mm4 | [17 empty] | 14) Cracked second moment of c/s, Ic=(bx3/3)+mAst(d-x)2 | [5 empty] | 2295242034.8855 | mm4 | [17 empty] | 14) Cracked second moment of c/s, Ic=(bx3/3)+mAst(d-x)2 | [5 empty] | 2295242034.8855 | mm4 | [17 empty] | 14) Cracked second moment of c/s, Ic=(bx3/3)+mAst(d-x)2 | [5 empty] | 3114938985.8374 | mm4
[17 empty] | 15) Stress in Reinforcement | [5 empty] | 92.7332 | N/mm2 | [17 empty] | 15) Stress in Reinforcement | [5 empty] | 13.2355 | N/mm2 | [17 empty] | 15) Stress in Reinforcement | [5 empty] | 39.8745 | N/mm2 | [17 empty] | 15) Stress in Reinforcement | [5 empty] | 39.9834 | N/mm2
[17 empty] | 16) Status | [5 empty] | Safe | [18 empty] | 16) Status | [5 empty] | Safe | [18 empty] | 16) Status | [5 empty] | Safe | [18 empty] | 16) Status | [5 empty] | Safe
[17 empty] | 17) Stress in Concrete | [5 empty] | 1.2459 | N/mm2 | [17 empty] | 17) Stress in Concrete | [5 empty] | 0.13496 | N/mm2 | [17 empty] | 17) Stress in Concrete | [5 empty] | 0.40659 | N/mm2 | [17 empty] | 17) Stress in Concrete | [5 empty] | 0.5001 | N/mm2
[17 empty] | 18) Status | [5 empty] | Safe | [18 empty] | 18) Status | [5 empty] | Safe | [18 empty] | 18) Status | [5 empty] | Safe | [18 empty] | 18) Status | [5 empty] | Safe
|  | Check for Crack Width :- | [24 empty] | Check for Crack Width :- | [24 empty] | Check for Crack Width :- | [24 empty] | Check for Crack Width :-
|  | Wk = Sr, max (ɛsm - ɛcm ) | [24 empty] | Wk = Sr, max (ɛsm - ɛcm ) | [24 empty] | Wk = Sr, max (ɛsm - ɛcm ) | [24 empty] | Wk = Sr, max (ɛsm - ɛcm )
|  | Where, | [24 empty] | Where, | [24 empty] | Where, | [24 empty] | Where,
|  | Sr, max |  |  |  |  | = | Maximum crack spacing | [18 empty] | Sr, max |  |  |  |  | = | Maximum crack spacing | [18 empty] | Sr, max |  |  |  |  | = | Maximum crack spacing | [18 empty] | Sr, max |  |  |  |  | = | Maximum crack spacing
|  | (ɛsm - ɛcm ) = | [5 empty] | Mean strain in reinforcement | [18 empty] | (ɛsm - ɛcm ) = | [5 empty] | Mean strain in reinforcement | [18 empty] | (ɛsm - ɛcm ) = | [5 empty] | Mean strain in reinforcement | [18 empty] | (ɛsm - ɛcm ) = | [5 empty] | Mean strain in reinforcement
|  | Constant for calculating Sr, max :- | [24 empty] | Constant for calculating Sr, max :- | [24 empty] | Constant for calculating Sr, max :- | [24 empty] | Constant for calculating Sr, max :-
|  | Clear cover, | [9 empty] | c | = | 75 | [12 empty] | Clear cover, | [9 empty] | c | = | 75 | [12 empty] | Clear cover, | [9 empty] | c | = | 75 | [12 empty] | Clear cover, | [9 empty] | c | = | 75
|  | Dia. Of bar, | [8 empty] | ɸ1 |  | = | 12 | [12 empty] | Dia. Of bar, | [8 empty] | ɸ1 |  | = | 10 | [12 empty] | Dia. Of bar, | [8 empty] | ɸ1 |  | = | 10 | [12 empty] | Dia. Of bar, | [8 empty] | ɸ1 |  | = | 12
[11 empty] | ɸ2 |  | = | 0 | [21 empty] | ɸ2 |  | = | 0 | [21 empty] | ɸ2 |  | = | 0 | [21 empty] | ɸ2 |  | = | 0
|  | Numbers of bars | [9 empty] | n1 | = | 10 | [12 empty] | Numbers of bars | [9 empty] | n1 | = | 10 | [12 empty] | Numbers of bars | [9 empty] | n1 | = | 10 | [12 empty] | Numbers of bars | [9 empty] | n1 | = | 10
[12 empty] | n2 | = | 0 | [22 empty] | n2 | = | 0 | [22 empty] | n2 | = | 0 | [22 empty] | n2 | = | 0
|  | Equivalent dia. | [9 empty] | ɸeq | = | 12 |  |  |  |  | …….As per Eq. 12.9 of IRC 112-2011 | [7 empty] | Equivalent dia. | [9 empty] | ɸeq | = | 10 |  |  |  |  | …….As per Eq. 12.9 of IRC 112-2011 | [7 empty] | Equivalent dia. | [9 empty] | ɸeq | = | 10 |  |  |  |  | …….As per Eq. 12.9 of IRC 112-2011 | [7 empty] | Equivalent dia. | [9 empty] | ɸeq | = | 12 |  |  |  |  | …….As per Eq. 12.9 of IRC 112-2011
|  | Coefficient | [9 empty] | k1 | = | 0.8 | [12 empty] | Coefficient | [9 empty] | k1 | = | 0.8 | [12 empty] | Coefficient | [9 empty] | k1 | = | 0.8 | [12 empty] | Coefficient | [9 empty] | k1 | = | 0.8
|  | Coefficient | [9 empty] | k2 | = | 0.5 | [12 empty] | Coefficient | [9 empty] | k2 | = | 0.5 | [12 empty] | Coefficient | [9 empty] | k2 | = | 0.5 | [12 empty] | Coefficient | [9 empty] | k2 | = | 0.5
|  | Area of steel | [9 empty] | As | = | 1130.9734 | [12 empty] | Area of steel | [9 empty] | As | = | 785.3982 | [12 empty] | Area of steel | [9 empty] | As | = | 785.3982 | [12 empty] | Area of steel | [9 empty] | As | = | 1130.9734
|  | Modulus of elasticity of steel | [9 empty] | Es | = | 200000 | [12 empty] | Modulus of elasticity of steel | [9 empty] | Es | = | 200000 | [12 empty] | Modulus of elasticity of steel | [9 empty] | Es | = | 200000 | [12 empty] | Modulus of elasticity of steel | [9 empty] | Es | = | 200000
|  | Secant modulus of elasticity of concrete | [8 empty] | Ecm |  | = | 30000 |  |  |  |  | …….As per Table 6.5 of IRC 112-2011 | [7 empty] | Secant modulus of elasticity of concrete | [8 empty] | Ecm |  | = | 30000 |  |  |  |  | …….As per Table 6.5 of IRC 112-2011 | [7 empty] | Secant modulus of elasticity of concrete | [8 empty] | Ecm |  | = | 30000 |  |  |  |  | …….As per Table 6.5 of IRC 112-2011 | [7 empty] | Secant modulus of elasticity of concrete | [8 empty] | Ecm |  | = | 30000 |  |  |  |  | …….As per Table 6.5 of IRC 112-2011
|  | Depth of section | [9 empty] | h | = | 500 | [12 empty] | Depth of section | [9 empty] | h | = | 550 | [12 empty] | Depth of section | [9 empty] | h | = | 550 | [12 empty] | Depth of section | [9 empty] | h | = | 550
|  | Width of section | [9 empty] | b | = | 1000 | [12 empty] | Width of section | [9 empty] | b | = | 1000 | [12 empty] | Width of section | [9 empty] | b | = | 1000 | [12 empty] | Width of section | [9 empty] | b | = | 1000
|  | Effective depth | [9 empty] | d | = | 419 | [12 empty] | Effective depth | [9 empty] | d | = | 470 | [12 empty] | Effective depth | [9 empty] | d | = | 470 | [12 empty] | Effective depth | [9 empty] | d | = | 469
|  | Neutral axis from compr. face | [9 empty] | x | = | 79.6 | [12 empty] | Neutral axis from compr. face | [9 empty] | x | = | 70.8 | [12 empty] | Neutral axis from compr. face | [9 empty] | x | = | 70.8 | [12 empty] | Neutral axis from compr. face | [9 empty] | x | = | 83.8
|  |  | hc, eff |  | = | Lesser of |  |  | a) 2.5 (h-d) |  |  |  | = | 202.5 | [13 empty] | hc, eff |  | = | Lesser of |  |  | a) 2.5 (h-d) |  |  |  | = | 200 | [13 empty] | hc, eff |  | = | Lesser of |  |  | a) 2.5 (h-d) |  |  |  | = | 200 | [13 empty] | hc, eff |  | = | Lesser of |  |  | a) 2.5 (h-d) |  |  |  | = | 202.5
[9 empty] | b) (h-x/3) |  |  |  | = | 473.4667 | [19 empty] | b) (h-x/3) |  |  |  | = | 526.4 | [19 empty] | b) (h-x/3) |  |  |  | = | 526.4 | [19 empty] | b) (h-x/3) |  |  |  | = | 522.0667
[9 empty] | c) h/2 |  |  |  | = | 250 | [19 empty] | c) h/2 |  |  |  | = | 275 | [19 empty] | c) h/2 |  |  |  | = | 275 | [19 empty] | c) h/2 |  |  |  | = | 275
[12 empty] | hc, eff | = | 202.5 | [22 empty] | hc, eff | = | 200 | [22 empty] | hc, eff | = | 200 | [22 empty] | hc, eff | = | 202.5
|  | Effective area of concrete | [9 empty] | Ac, eff | = | 202500 | [12 empty] | Effective area of concrete | [9 empty] | Ac, eff | = | 200000 | [12 empty] | Effective area of concrete | [9 empty] | Ac, eff | = | 200000 | [12 empty] | Effective area of concrete | [9 empty] | Ac, eff | = | 202500
|  | Ratio of area, | [9 empty] | pp.eff | = | 0.0055851 | [12 empty] | Ratio of area, | [9 empty] | pp.eff | = | 0.003927 | [12 empty] | Ratio of area, | [9 empty] | pp.eff | = | 0.003927 | [12 empty] | Ratio of area, | [9 empty] | pp.eff | = | 0.0055851
[11 empty] | = | 620.2606 | [23 empty] | = | 687.9014 | [23 empty] | = | 687.9014 | [23 empty] | = | 620.2606
|  | Constant for calculating (ɛsm - ɛcm ) :- | [24 empty] | Constant for calculating (ɛsm - ɛcm ) :- | [24 empty] | Constant for calculating (ɛsm - ɛcm ) :- | [24 empty] | Constant for calculating (ɛsm - ɛcm ) :-
|  | Bending moment | [9 empty] | M | = | 38.2272 |  |  |  | kN-m | [8 empty] | Bending moment | [9 empty] | M | = | 4.3752 |  |  |  | kN-m | [8 empty] | Bending moment | [9 empty] | M | = | 13.1813 |  |  |  | kN-m | [8 empty] | Bending moment | [9 empty] | M | = | 18.5895 |  |  |  | kN-m
|  | Ratio of Es/Ecm | [9 empty] | αe | = | 6.6667 | [12 empty] | Ratio of Es/Ecm | [9 empty] | αe | = | 6.6667 | [12 empty] | Ratio of Es/Ecm | [9 empty] | αe | = | 6.6667 | [12 empty] | Ratio of Es/Ecm | [9 empty] | αe | = | 6.6667
|  | Moment of inertia, | [24 empty] | Moment of inertia, | [24 empty] | Moment of inertia, | [24 empty] | Moment of inertia,
|  | I = bx³/3+mAs(d-x)² | [10 empty] | = | 1036481258.5096 |  |  |  |  | mm4 | [7 empty] | I = bx³/3+mAs(d-x)² | [10 empty] | = | 952590365.5216 |  |  |  |  | mm4 | [7 empty] | I = bx³/3+mAs(d-x)² | [10 empty] | = | 952590365.5216 |  |  |  |  | mm4 | [7 empty] | I = bx³/3+mAs(d-x)² | [10 empty] | = | 1314715602.0017 |  |  |  |  | mm4
|  | Stress in tension reinforcement | [9 empty] | σsc | = | 83.451 | [12 empty] | Stress in tension reinforcement | [9 empty] | σsc | = | 12.2234 | [12 empty] | Stress in tension reinforcement | [9 empty] | σsc | = | 36.8256 | [12 empty] | Stress in tension reinforcement | [9 empty] | σsc | = | 36.3103
|  | Factor | [9 empty] | kt | = | 0.5 | [12 empty] | Factor | [9 empty] | kt | = | 0.5 | [12 empty] | Factor | [9 empty] | kt | = | 0.5 | [12 empty] | Factor | [9 empty] | kt | = | 0.5
[10 empty] | fct, eff = fctm |  |  | = | 2.2144 | [5 empty] | …….As per Table 6.5 of IRC 112-2011 | [14 empty] | fct, eff = fctm |  |  | = | 2.2144 | [5 empty] | …….As per Table 6.5 of IRC 112-2011 | [14 empty] | fct, eff = fctm |  |  | = | 2.2144 | [5 empty] | …….As per Table 6.5 of IRC 112-2011 | [14 empty] | fct, eff = fctm |  |  | = | 2.2144 | [5 empty] | …….As per Table 6.5 of IRC 112-2011
|  | Modulus of elasticity of steel | [9 empty] | Es | = | 200000 | [12 empty] | Modulus of elasticity of steel | [9 empty] | Es | = | 200000 | [12 empty] | Modulus of elasticity of steel | [9 empty] | Es | = | 200000 | [12 empty] | Modulus of elasticity of steel | [9 empty] | Es | = | 200000
|  | Ratio of area, | [9 empty] | pp.eff | = | 0.0055851 | [12 empty] | Ratio of area, | [9 empty] | pp.eff | = | 0.003927 | [12 empty] | Ratio of area, | [9 empty] | pp.eff | = | 0.003927 | [12 empty] | Ratio of area, | [9 empty] | pp.eff | = | 0.0055851
|  |  |  | Diffrence in Strain | [24 empty] | Diffrence in Strain | [24 empty] | Diffrence in Strain | [24 empty] | Diffrence in Strain
[13 empty] | = | 0.00025035 | [23 empty] | = | 3.667e-05 | [23 empty] | = | 0.00011048 | [23 empty] | = | 0.00010893
|  |  | Crack width, Wk = Sr, max (ɛsm - ɛcm ) | [10 empty] | = | 0.15528 |  |  |  | < 0.3 mm Safe | [8 empty] | Crack width, Wk = Sr, max (ɛsm - ɛcm ) | [10 empty] | = | 0.025226 |  |  |  | < 0.3 mm Safe | [8 empty] | Crack width, Wk = Sr, max (ɛsm - ɛcm ) | [10 empty] | = | 0.075997 |  |  |  | < 0.3 mm Safe | [8 empty] | Crack width, Wk = Sr, max (ɛsm - ɛcm ) | [10 empty] | = | 0.067566 |  |  |  | < 0.3 mm Safe
| Top Slab, Rh=80% | [24 empty] | Top Slab, Rh=80% | [24 empty] | Top Slab, Rh=80% | [24 empty] | Top Slab, Rh=80%
| Creep |  |  |  | ho | [20 empty] | Creep |  |  |  | ho | [20 empty] | Creep |  |  |  | ho | [20 empty] | Creep |  |  |  | ho
| 1.7 |  |  |  | 150 | [20 empty] | 1.7 |  |  |  | 150 | [20 empty] | 1.7 |  |  |  | 150 | [20 empty] | 1.7 |  |  |  | 150
| 1.6185 |  |  |  | 333.3333 | [20 empty] | 1.609 |  |  |  | 354.8387 | [20 empty] | 1.609 |  |  |  | 354.8387 | [20 empty] | 1.609 |  |  |  | 354.8387
| 1.5 |  |  |  | 600 | [20 empty] | 1.5 |  |  |  | 600 | [20 empty] | 1.5 |  |  |  | 600 | [20 empty] | 1.5 |  |  |  | 600

## Sheet2
RCC KERB OVER BOX CULVERT_1.3m Height (Design Note)
Thickness of kerb |  |  |  | = | 0.5 | m
Height of kerb |  |  |  | = | 1.3 | m
Height of crash barrier |  |  |  | = | 1.1 | m
Force on crash barrier |  |  |  | = | 1.5 | T ….. (at 110 km/h speed from IRC: 6)
Grade of concrete |  |  |  | = | 30 | M
Grade of steel |  |  |  | = | 500 | Fe
Density of concrete |  |  |  | = | 2.5 | T/m3
Density of soil |  |  |  | = | 2 | T/m3
Clear cover to reinforcement |  |  |  | = | 40 | mm
Load factor |  |  |  | = | 1.5
Coeffecient of Active Earth Pressure, Ka |  |  |  | =
|  |  |  | = | 0.3
Angle of internal friction ( f ) |  |  |  | = | 30 | Degree
Angle of wall fiction ( d ) |  |  |  | = | 20 | Degree
Angle of surcharge ( b ) |  |  |  | = | 0 | Degree
Angle of Internal wall slope ( a ) |  |  |  | = | 0 | Degree
Active earth pressure |  |  |  | = | 0.507 | t/m
Surcharge pressure |  |  |  | = | 0.936 | t/m | (1.2 m surcharge height)
Force due to crash barrier |  |  |  | = | 1.65 | t/m
Total pressure |  |  |  | = | 3.093 | t/m
Factored pressure |  |  |  | = | 4.6395 | t/m
Leaver arm (Earth pressure) |  |  |  | = | 0.546 | m
Leaver arm (Surcharge) |  |  |  | = | 0.65 | m
Lever arm (Force from crash barrier) |  |  |  | = | 1.6667 | m
Factored moment (earth pressure) |  |  |  | = | 0.41523 | t.m
Factored moment (surcharge) |  |  |  | = | 0.9126 | t.m
Factored moment (load on crash barrier) |  |  |  | = | 4.125 | t.m
Total factored moment |  |  |  | = | 5.4528 | t.m
Moment of resistance of section |  |  |  | = | 102.8701 | t.m
Mr = 0.36*fck*b*Xu,max*(d-0.416*Xu,max) |  |  |  | =
Limiting neutral axis depth ratio, xu,max / d |  |  |  | = | 0.62
Effective depth provided |  |  |  | = | 455 | mm
Area of steel required |  |  |  | = | 278.4784 | mm2
Area of steel provided |  |  |  | =
10 | Dia. | 200 | c/c | = | 392.7 | Safe
Distribution Reinforcement 20% of main steel = |  |  |  |  | 78.54
10 | Dia. | 250 | c/c | = | 314.16 | Safe
Note on F6: Dinesh Choudhari: As per IRC 6:2017