## PCC Wall w drain Cover
DESIGN OF PCC WALL WITH LINED DRAIN

## PCC Wall with Drain
DESIGN OF PCC WALL WITH LINED DRAIN
A) Salient Levels
Top level of wall | [5 empty] | = | 1.5 | m
Ground level | [5 empty] | = | 0.53 | m
Retaining wall top level | [5 empty] | = | 1.5 | m
Foundation slab bottom level | [5 empty] | = | 1.5 | m
Depth of foundation | [5 empty] | = | 0.53 | m
Coefficient of friction (m) | [5 empty] | = | 0.5
Safe bearing capacity of soil | [5 empty] | = | 30 | kN/m2 | OK
=
B) Properties of backfill
Slope of backfill |  |  |  |  | Vertical | = | 1
[5 empty] | Horizontal | = | 2
Slope of wall with vertical |  |  |  |  | Vertical | = | 15
[5 empty] | Horizontal | = | 1
Dry density of backfill | [5 empty] | = | 20 | kN/m3
Saturated density of backfill | [5 empty] | = | 20 | kN/m3
Submerged density of backfill | [5 empty] | = | z | kN/m3 | Radians
Angle of internal friction |  |  |  |  | f | = | 30 | Degree | 0.5236
Angle of wall friction |  |  |  |  | d | = | 20 | Degree | 0.34907
Angle which earth face of wall makes with the vertical |  |  |  |  | a | = | 93.8141 | Degree | 1.6374
Inclination of backfill with horizontal |  |  |  |  | b | = | 26.5651 | Degree | 0.46365
Surcharge |  |  |  |  | q | = | 0 | kN/m2
Active earth pressure Coefficient for active earth pressure By Coulomb's equation
Ka = | Sin2(a+f) | [6 empty] | = | 0.47309
Sin2a x Sin(a-d) x [1+ (((Sin(f+d) x (Sin(f-b))/((Sin(a-d) x (Sin(a+b)))0.5]2
Ka x Cos(d + b) | [5 empty] | = | 0.32526
Ka x Sin(d + b) | [5 empty] | = | 0.34353
Passive earth pressure Coefficient
Kp = | (1 + Sin f)/(1 - Sin f) |  |  |  |  | = | 3
C) Materail Density
Unit weight of concrete | [5 empty] | = | 25 | kN/m3
Unit weight of water | [5 empty] | = | 10 | kN/m3
Active Earth Pressure
P1 = Ka Cos(d+b) x gd x q |  |  | …..Surcharge load |  |  | = | 0 | kN/m2
P2 = Ka Cos(d+b) x gd x h1 |  |  | …..Earth pressure load |  |  | = | 9.7578 | kN/m2
H1 = 0 x 1.5 |  |  | …..Surcharge load |  |  | = | 0 | kN
H2 = 1/2 x 9.76 x 1.5 |  |  | …..Earth pressure load |  |  | = | 7.3184 | kN
Passive Earth Pressure
P3 = 3 x 20 x 0.53 | [5 empty] | = | 31.8 | kN
| Slope of backfill |  |  | Check for Stabilty : Overturning (with backfill)
| 230 |  |  | MR / Mo |  | = | 2.1537 | > 2 Safe
[10 empty] | m < B/6 | OK
Check for Stabilty : Sliding (with backfill)
|  |  |  | (m x S V + P3) / S H |  | = | 5.3797 | > 1.5 Safe
Wall |  | 1503.3296 |  |  | 230
Slope | [7 empty] | Wall Slope :-
| 1500 | [6 empty] | Vertical = | 15
[5 empty] | 300 |  |  | Horizontal = | 1
|  |  | 600 |  |  |  |  | Angle (w) = | 3.8141
[5 empty] | 230 |  |  | Cos(angle) = | 0.99779
[8 empty] | Sin (angle) = | 0.066519
100
Fig. 1 - TYPICAL DETAILS OF PCC WALL WITH DRAIN AT HILL SIDE
Table 1- Self Weight, Overturning & Resisting Moment Calcaulations
Component | Force (kN/m) |  |  |  | Lever Arm (m) | Moment (kN.m)
[6 empty] | Resisting (MR) | Overturning (Mo)
1 | 0.23 x 1.5 x 25 |  |  | 8.6441 | 0.89667 | 7.7509
| 0.6 x 0.23 x 25 |  |  | 3.45 | 0.53 | 1.8285
| 0.53 x 0.23 x 25 |  |  | 3.0475 | 0.115 | 0.35046
2 | Vertical earth component |  |  | 0 | 0.83 | 0
H1 | 0 x 1.5 |  |  | 0 | 0.75 |  | 0
H2 | 1/2 x 9.76 x 1.5 |  |  | 7.3184 | 0.63 |  | 4.6106
Total vertical forces |  |  | S V | 15.1416 |  | 9.9299 | 4.6106
Total horizontal forces |  |  | S H | 7.3184
Location of resultant from toe |  |  | Xo | = | (MR - Mo) / SV = |  | 0.3513 | m < B/6 | OK
Eccentricity of resultant |  |  | e | = | B/2 - Xo = |  | 0.1212 | m
Vertical load |  |  | SV | = | 15.1416 | kN
Moment at centre of base |  |  | ML | = | 1.8351 | kN.m
Length of base |  |  | B | = | 0.945 | m
Plan Area |  |  | A | = | 0.945 | m2
Section modulus |  |  | ZL | = | 0.14884 | m3
Maximum Base Pressure |  |  | Smax | = | 28.3527 | OK
Minimum Base Pressure |  |  | Smin | = | 3.6932 | OK
Note on H4: Dinesh Choudhari: Total height of wall
Note on G69: Dinesh Choudhari: Not less than 550 mm