## Breast Wall Cover
DESIGN OF PCC BREAST WALL

## Breast Wall
DESIGN OF BREAST WALL OF 2.5 M. HEIGHT
A) Salient Levels
Breast wall top level | [5 empty] | = | 2500 | m |  | Important Note :-
Ground level | [5 empty] | = | 240 | m
Retaining wall top level | [5 empty] | = | 2500 | m
Foundation slab bottom level | [5 empty] | = | fs | m
Depth of foundation | [5 empty] | = | 240 | m |  | Only fill input data marked in blue colour
Coefficient of friction (m) | [5 empty] | = | 0.5
=
B) Properties of backfill
Slope of backfill |  |  |  |  | Vertical | = | 1
[5 empty] | Horizontal | = | 2
Slope of wall with vertical |  |  |  |  | Vertical | = | 3.5
[5 empty] | Horizontal | = | 1 | kN/m3
Dry density of backfill | [5 empty] | = | 20 | kN/m3
Saturated density of backfill | [5 empty] | = | 20 | kN/m3
Submerged density of backfill | [5 empty] | = | 10 | kN/m3
Angle of internal friction |  |  |  |  | f | = | 30 | Degree | 0.5236
Angle of wall friction |  |  |  |  | d | = | 20 | Degree | 0.34907
Angle which earth face of wall makes with the vertical |  |  |  |  | a | = | 105.9454 | Degree | 1.8491
Inclination of backfill with horizontal |  |  |  |  | b | = | 26.5651 | Degree | 0.46365
Surcharge |  |  |  |  | q | = | 0 | kN/m2
Active earth pressure Coefficient for active earth pressure By Coulomb's equation
Ka = | Sin2(a+f) | [6 empty] | = | 0.33563
Sin2a x Sin(a-d) x [1+ (((Sin(f+d) x (Sin(f-b))/((Sin(a-d) x (Sin(a+b)))0.5]2
Ka x Cos(d + b) | [5 empty] | = | 0.23075
Ka x Sin(d + b) | [5 empty] | = | 0.24372
Kp = | (1 + Sin f)/(1 - Sin f) |  |  |  |  | = | 3
C) Materail Density
Unit weight of concrete | [5 empty] | = | 25 | kN/m3
Unit weight of water | [5 empty] | = | 10 | kN/m3
Width of base
Wall Slope :- |  |  |  |  | Foundation Slope :-
| Vertical | 3.5 |  |  | Vertical | 1 |  |  | 2260
| Horizontal | 1 |  |  | Horizontal | 5
| Angle (w) = | 15.9454 | Degree |  | Angle (w) = | 11.3099 | Degree
| Cos(angle) = | 0.96152 |  |  | Cos(angle) = | 0.98058
| Sin (angle) = | 0.27472 |  |  | Sin (angle) = | 0.19612
Active Earth Pressure
P1 = Ka Cos(d+b) x gd x q |  |  | …..Surcharge load |  |  | = | 0 | kN/m2
P1 = Ka Cos(d+b) x gd x h1 |  |  | …..Earth pressure load |  |  | = | 11.5377 | kN/m2
H1 = 0 x 2.5 |  |  | …..Surcharge load |  |  | = | 0 | kN
H2 = 1/2 x 11.54 x 2.5 |  |  | …..Earth pressure load |  |  | = | 14.4222 | kN
Passive Earth Pressure
P3 = Kp x gd x h | [5 empty] | = | 0 | kN
600
2260
| 2500 | 2600.0392 |  |  |  | GL
0
240
240
|  | 714.2857 |  | 1223.7647
1200
Component | Force (kN/m) |  |  |  | Lever Arm (m) | Moment (kN.m)
[6 empty] | Resisting (MR) | Overturning (Mo)
1 | 0.91 x 2.6 x 25 |  |  | 59.2732 | 0.8 | 47.4186
2 | Vertical earth component |  |  | 0 | 1.2 | 0
H1 | 0 x 2.5 |  |  | 0 | 1.25 |  | 0
H2 | 1/2 x 11.54 x 2.5 |  |  | 14.4222 | 1.05 |  | 15.1433
Total vertical forces |  |  | S V | 59.2732 |  | 47.4186 | 15.1433
Total horizontal forces |  |  | S H | 14.4222
Check for Stabilty : Overturning (with backfill)
MR / Mo |  | = | 3.1313 | > 2 Safe
Check for Stabilty : Sliding (with backfill)
(m x S V + P3) / S H |  | = | 2.0549 | > 1.5 Safe
Check for Base Pressure
Location of resultant from toe |  |  | Xo | = | (MR - Mo) / SV = |  | 0.54452 | m < B/6 | OK
Eccentricity of resultant |  |  | e | = | B/2 - Xo = |  | 0.055483 | m
Vertical load |  |  | SV | = | 59.2732 | kN
Moment at centre of base |  |  | ML | = | 3.2886 | kN.m
Length of base |  |  | B | = | 1.2 | m
Plan Area |  |  | A | = | 1.2 | m2
Section modulus |  |  | ZL | = | 0.24 | m3
Maximum Base Pressure |  |  | Smax | = | 63.097 | kN/m2
Minimum Base Pressure |  |  | Smin | = | 35.6917 | kN/m2 |  | OK
Note on H23: Dinesh Choudhari: If surcharge is considered then input 1.2.
Note on C43: Dinesh Choudhari: Foundation slope is given as per Fig. 3 of IS 14458 (Part 2) : 1997
Note on G43: Dinesh Choudhari: Foundation slope is given as per Fig. 3 of IS 14458 (Part 2) : 1997
Note on G73: Dinesh Choudhari: Not less than 550 mm
Note on C76: Dinesh Choudhari: Don't delet